## Changelog (hidden)
Change Log |  |  |  |  | Versioning Guidelines (using the highest hierarchy in a group of changes)
Current version | v1.1.6 |  |  |  | X.0.0 | Program Cycle
[5 empty] | 0.X.0 | Program Year
Date Applied | Changed By: | Version: | Tab | Action Taken | 0.0.X | Revision # within Program Year
2023-04-27 | Taylor Sizemore | v1.1.0 |  | Finalized for v1.1.0
2023-06-30 | Katy Maher | v1.1.1 | Data Tables_S06 Food Service, Data Tables_S07 Plug Loads | Updated data table section references to correct STEP sectionss. Updated Guest Room Energy Management System measure IDs to be unique. Unlocked Office ID cell on M05-S07.
2023-08-10 | Katy Maher | v1.1.2 | All Measure tabs, TEMPLATE | Corrected HVAC Capped and Total in TEMPLATE tab Updated Guest Room Energy Management System to reference correct efficiencies. Updated heating input from btuh to kbuth per TRM. Updated Total Incentive column to only calculate if savings status was also "OK", incentive will not be shown for "no savings" items
2023-09-12 | Katy Maher | v1.1.3 | Lighting Tables, Measures, Exports, PSC summary | 3ft linear lighting fixtures added to workbook. Fixed HVAC exports logic. Fixed alerts on Summary Form Added coordinators/engineer names Removed small duct/single duct duct sealing measure, redundant to low capacity duct sealing for air source HP Updated completion steps
2023-11-20 | Katy Maher | v1.1.4 |  | Updated WFHe logic EER2/SEER2/HSPF2 conversions added in, added types to export values Conditional formatting ficed for outdoor/indoor units in HVAC Fixed primary/secondary efficiency drop down options Updated total incentives to not include "no savings" items Fixed GREM calculations Fixed VRF calculation to include heating savings Updated lighting submission requirements Added note that tested DLC wattage should be used Updated Dominion logo per updated guidelines Changed own/lease language to match Energy Orbit Updated exports to match energy orbit language for all measures Fixed EER conditional formatting Updated OU for unitary ac calcs fixed conditional formatting for heating capacities
2024-01-04 | Katy Maher | v1.1.5 |  | Corrected window film incentivces Corrected data validation for chiller inputs Corrected conditional formatting for HVAC heating capacities, motor inputs, food service inputs Corrected EER_Pre outputs for chillers Updated PC Summary alerts logic Corrected conditional formatting and data validation for EER/proposed manufacture/models
2024-02-02 | Katy Maher | v1.1.6 | HVAC | Fixed PTHP default efficiency equation Added self install attestation section, updated transfer tool and named ranges Fixed HVAC Inspection print out

## DATA TABLES_Project (hidden)
| FOOT1 | Energy Solutions Programs
| FOOT2 | 1-833-366-8280
| FOOT3 | EnergyIncentives@trccompanies.com |  | Portal Link
| FOOT4 | Prescriptive Incentive Application |  | https://dominionenergy.capturesportal.com/
FOOT5
| FOOT6 | This is a TRC tool
| FOOTDISCLAIM | [22 empty] | Healthcare | All Other Miscellaneous Ambulatory Health Care Services
Options | Tax Entity | Column1 | Cooling Type | Heating Type | EMV Lighting Fuel | STEP HVAC SC | STEP Window SC | STEP Window Cooling Equipment | Zip Code | City | County | Nearest Weather City | Office ID | Unique Cities | Filtered Zips | Office_ID | STEP | 2022 NAICS US Code | 2022 NAICS Code (6 Digit) | 2022 NAICS US Title | Program | Building Type | Health Care - Inpatient |  | Program Type | Filtered 2022 NAICS US Title | Measure Building Type | Payment to | Company | Address | City | State | Zip | First | Last | Phone | Email | Terms | Payment Preference
Yes | Individual Sole Proprietor |  | AC: Central Mini Split | Gas | Electric | Electric Resistance | Electric |  | 20101 | Dulles | Loudoun | Sterling | 43 | Abingdon |  | 1 | Richmond VA | 54194 | 541940 | Veterinary Services | Healthcare | Health Care - Inpatient | Health Care - Outpatient |  | Healthcare | [Select Building Type] | No building Type Selected | Trade Ally (Check) | 0 | 0 | 0 | Commercial/Industrial | 0 | VA | 0 |  |  | I am authorizing this payment of my incentive to the third party (“Payee”) named above and I understand that I will not be receiving the incentive check from Evergy. I also understand that my release of the payment to the third party does not exempt me from the incentive requirements outlined in this application. Tax Liability: Evergy is not responsible for any taxes that may be imposed on you as a result of your receipt of this incentive. Incentive Amounts could be taxable to you if greater than $600. You should consult your tax advisor for any questions concerning the taxability of incentives. | MP
No | C Corporation |  | AC: Ductless Mini Split AC | Electric Resistance | Non electric | Gas | Non-electric | Ductless Mini-Split | 20102 | Dulles | Loudoun | Sterling | 43 | Accomac |  | 2 | Richmond VA | 541940 | 541940 | Veterinary Services | Healthcare | Health Care - Inpatient | Lodging – (Hotel, Motel and Dormitory) |  | Hotels and Lodging |  |  | Company (Check) | 0 | 0 | 0 | 0 |  | 0 | 0 |  |  | Tax Liability: Evergy is not responsible for any taxes that may be imposed on you as a result of your receipt of this incentive. Incentive Amounts could be taxable to you if greater than $600. You should consult your tax advisor for any questions concerning the taxability of incentives. | Site
| S Corporation |  | AC: Ducted Mini Split | None | Non electric | None | Non-electric |  | 20103 | Dulles | Loudoun | Sterling | 43 | Adrian |  | 3 | Richmond VA | 62 | 62 | Health Care and Social Assistance | Healthcare | Health Care - Outpatient | [5 empty] | Site (Check) | 0 | 0 | 0 | 0 | 0 | 0 | 0 | 0 | 0 | Tax Liability: Evergy is not responsible for any taxes that may be imposed on you as a result of your receipt of this incentive. Incentive Amounts could be taxable to you if greater than $600. You should consult your tax advisor for any questions concerning the taxability of incentives. | Site
Installer | Partnership |  | AC: Packaged Terminal (PTAC) | Other Electric | Electric | Other | Electric | PTAC | 20104 | Dulles | Loudoun | Sterling | 43 | Afton |  | 4 | Richmond VA | 621 | 621000 | Ambulatory Health Care Services | Healthcare | Health Care - Outpatient | [5 empty] | Site (Bill Credit) | 0 | 0 | 0 | 0 | 0 | 0 | 0 | 0 | 0 | As a participant in Evergy's Business Energy Savings Program, you have the option to have your incentive for energy efficiency upgrades credited to your electric utility bill instead of receiving a check from Evergy. A line item that reads "credit" will appear on your next electric bill. Please check the box below and enter the Evergy account you would like to receive a bill credit. Tax Liability: Incentives are taxable if greater than $600 for business customers, and will be reported to the IRS unless you are exempt. Evergy will report your incentives as income to you on the IRS Form 1099 unless you have checked “Corporation" or “Exempt” tax status above. You are urged to consult your tax advisor concerning the taxability of incentives. Evergy is not responsible for any taxes that may be imposed on your business as a result of receipt of this incentive. | Other
TA/Contractor | Trust/Estate |  | AC: Single Packaged | Other | Non electric | Other | Non-electric |  | 20105 | Aldie | Loudoun | Sterling | 43 | Alberta |  | 5 | Richmond VA | 6211 | 621100 | Offices of Physicians | Healthcare | Health Care - Outpatient | [5 empty] | Other (Check) | [9 empty] | Tax Liability: Evergy is not responsible for any taxes that may be imposed on you as a result of your receipt of this incentive. Incentive Amounts could be taxable to you if greater than $600. You should consult your tax advisor for any questions concerning the taxability of incentives. | Other
Customer/Self-Installed | Limited Liability Company C Corporation |  | AC: Split System |  |  |  |  | Split System AC | 20106 | Amissville | Culpeper | Fredericksburg | 42 | Alderson |  | 6 | Richmond VA | 62111 | 621110 | Offices of Physicians | Healthcare | Health Care - Outpatient
| Limited Liability Company S Corporation |  | AC: Split/Package with Furnace Heat | [5 empty] | 20109 | Manassas | Prince William | Sterling | 43 | Aldie |  | 21 | Norfolk VA | 621111 | 621111 | Offices of Physicians (except Mental Health Specialists) | Healthcare | Health Care - Outpatient
Program Type | Limited Liability Company Partnership |  | AC: Water source | [5 empty] | 20110 | Manassas | Manassas City | Sterling | 43 | Alexandria |  | 22 | Norfolk VA | 621112 | 621112 | Offices of Physicians, Mental Health Specialists | Healthcare | Health Care - Outpatient
Healthcare | Exempt |  | AC: Window Mini Split | [5 empty] | 20111 | Manassas | Prince William | Sterling | 43 | Alkol |  | 23 | Norfolk VA | 6212 | 621200 | Offices of Dentists | Healthcare | Health Care - Outpatient
Hotels and Lodging |  |  | HP: Central Mini Split |  |  |  |  | Heat Pump Cooling | 20112 | Manassas | Prince William | Arlington | 41 | Alma |  | 25 | Norfolk VA | 62121 | 621210 | Offices of Dentists | Healthcare | Health Care - Outpatient
| States | Abbrev | HP: Ductless Mini Split |  |  |  |  | Heat Pump Cooling | 20115 | Marshall | Fauquier | Sterling | 43 | Altavista |  | 26 | Norfolk VA | 621210 | 621210 | Offices of Dentists | Healthcare | Health Care - Outpatient
SubProgram Type | Alabama | AL | HP: Ground Source, Closed Loop |  |  |  |  | Heat Pump Cooling | 20117 | Middleburg | Loudoun | Sterling | 43 | Alton |  | 28 | Norfolk VA | 6213 | 621300 | Offices of Other Health Practitioners | Healthcare | Health Care - Outpatient
Prescriptive | Alaska | AK | HP: Ground Source, Open Loop (rare) |  |  |  |  | Heat Pump Cooling | 20119 | Catlett | Fauquier | Fredericksburg | 42 | Alum Bridge |  | 41 | Arlington VA | 62131 | 621310 | Offices of Chiropractors | Healthcare | Health Care - Outpatient
Custom | Arizona | AZ | HP: Ducted Mini Split |  |  |  |  | Heat Pump Cooling | 20120 | Centreville | Fairfax | Sterling | 43 | Alum Creek |  | 42 | Fredericksburg VA | 621310 | 621310 | Offices of Chiropractors | Healthcare | Health Care - Outpatient
| Arkansas | AR | HP: Packaged Terminal (PTHP) |  |  |  |  | Heat Pump Cooling | 20121 | Centreville | Fairfax | Sterling | 43 | Amelia Court House |  | 43 | Sterling VA | 62132 | 621320 | Offices of Optometrists | Healthcare | Health Care - Outpatient
Customer Info | California | CA | HP: Single Packaged |  |  |  |  | Heat Pump Cooling | 20124 | Clifton | Fairfax | Sterling | 43 | Amherst |  | 44 | Sterling VA | 621320 | 621320 | Offices of Optometrists | Healthcare | Health Care - Outpatient
Trade Ally/Contractor | Colorado | CO | HP: Split System |  |  |  |  | Heat Pump Cooling | 20129 | Paeonian Springs | Loudoun | Sterling | 43 | Amherstdale |  | 45 | Arlington VA | 62133 | 621330 | Offices of Mental Health Practitioners (except Physicians) | Healthcare | Health Care - Outpatient
Dominion Representative | Connecticut | CT | HP: Variable Refrigerant Flow (VRF) |  |  |  |  | Heat Pump Cooling | 20132 | Purcellville | Loudoun | Sterling | 43 | Amissville |  | 46 | Sterling VA | 621330 | 621330 | Offices of Mental Health Practitioners (except Physicians) | Healthcare | Health Care - Outpatient
Dominion Website | Delaware | DE | HP: Water source |  |  |  |  | Heat Pump Cooling | 20135 | Bluemont | Clarke | Sterling | 43 | Amma |  | 47 | Sterling VA | 62134 | 621340 | Offices of Physical, Occupational and Speech Therapists, and Audiologists | Healthcare | Health Care - Outpatient
Search Engine (Google, Yahoo, etc.) | Florida | FL | Chiller: Air cooled Chiller |  |  |  |  | Chiller | 20136 | Bristow | Prince William | Sterling | 43 | Anawalt |  | 48 | Sterling VA | 621340 | 621340 | Offices of Physical, Occupational and Speech Therapists, and Audiologists | Healthcare | Health Care - Outpatient
Email | Georgia | GA | Chiller: Water cooled Chiller |  |  |  |  | Chiller | 20137 | Broad Run | Fauquier | Sterling | 43 | Annandale |  | 61 | Rocky Mount VA | 62139 | 621390 | Offices of All Other Health Practitioners | Healthcare | Health Care - Outpatient
Digital Ad | Hawaii | HI | [6 empty] | 20141 | Round Hill | Loudoun | Sterling | 43 | Ansted |  | 62 | Rocky Mount VA | 621391 | 621391 | Offices of Podiatrists | Healthcare | Health Care - Outpatient
Social Media | Idaho | ID |  | 0 | N/A | N/A | N/A | N/A | 20143 | Catharpin | Prince William | Sterling | 43 | Appalachia |  | 63 | Farmville VA | 621399 | 621399 | Offices of - Other - Miscellaneous Health Practitioners | Healthcare | Health Care - Outpatient
Bill Insert | Illinois | IL | [6 empty] | 20144 | Delaplane | Fauquier | Sterling | 43 | Apple Grove |  | 64 | Farmville VA | 6214 | 621400 | Outpatient Care Centers | Healthcare | Health Care - Outpatient
Event/Tradeshow/Conference | Indiana | IN | [5 empty] | Chiller | 20147 | Ashburn | Loudoun | Sterling | 43 | Appomattox |  | 65 | Farmville VA | 62141 | 621410 | Family Planning Centers | Healthcare | Health Care - Outpatient
Marketing Brochure | Iowa | IA | [5 empty] | Ductless Mini-Split | 20148 | Ashburn | Loudoun | Sterling | 43 | Ararat |  | 66 | Roanoke VA | 621410 | 621410 | Family Planning Centers | Healthcare | Health Care - Outpatient
Word of Mouth | Kansas | KS | [5 empty] | DX | 20149 | Ashburn | Loudoun | Sterling | 43 | Arlington |  | 67 | Rocky Mount VA | 62142 | 621420 | Outpatient Mental Health and Substance Abuse Centers | Healthcare | Health Care - Outpatient
Other | Kentucky | KY | [5 empty] | Heat Pump Cooling | 20151 | Chantilly | Fairfax | Sterling | 43 | Arnett |  | 68 | Elizabeth City VA | 621420 | 621420 | Outpatient Mental Health and Substance Abuse Centers | Healthcare | Health Care - Outpatient
| Louisiana | LA | [5 empty] | PTAC | 20152 | Chantilly | Loudoun | Sterling | 43 | Arnoldsburg |  | 71 | Elizabeth City VA | 62149 | 621490 | Other Outpatient Care Centers | Healthcare | Health Care - Outpatient
Project Status | Maine | ME | [5 empty] | Room AC | 20155 | Gainesville | Prince William | Sterling | 43 | Arrington |  | 81 | Charlottesville VA | 621491 | 621491 | HMO Medical Centers | Healthcare | Health Care - Inpatient
Enter Measures | Maryland | MD | [5 empty] | Split System AC | 20158 | Hamilton | Loudoun | Sterling | 43 | Arvonia |  | 82 | Charlottesville VA | 621492 | 621492 | Kidney Dialysis Centers | Healthcare | Health Care - Outpatient
Standard Only No Pre-approval Required | Massachusetts | MA | [6 empty] | 20164 | Sterling | Loudoun | Sterling | 43 | Asbury |  | 84 | Charlottesville VA | 621493 | 621493 | Freestanding Ambulatory Surgical and Emergency Centers | Healthcare | Health Care - Outpatient
Pre-approval Required | Michigan | MI | [6 empty] | 20165 | Sterling | Loudoun | Sterling | 43 | Ashburn |  | 85 | Roanoke VA | 621498 | 621498 | Other Outpatient Care Centers | Healthcare | Health Care - Outpatient
Please Review and Sign Form | Minnesota | MN | [6 empty] | 20166 | Sterling | Loudoun | Sterling | 43 | Ashland |  | 86 | Roanoke VA | 6215 | 621500 | Medical and Diagnostic Laboratories | Healthcare | Health Care - Outpatient
App Expired | Mississippi | MS | [6 empty] | 20166 | Sterling | Loudoun | Sterling | 43 | Ashton |  | 87 | Charlottesville VA | 62151 | 621510 | Medical and Diagnostic Laboratories | Healthcare | Health Care - Outpatient
Not Eligible | Missouri | MO | [6 empty] | 20169 | Haymarket | Prince William | Sterling | 43 | Assawoman |  |  |  | 621511 | 621511 | Medical Laboratories | Healthcare | Health Care - Outpatient
Incentive Less Than $150 | Montana | MT | [6 empty] | 20170 | Herndon | Fairfax | Sterling | 43 | Athens |  |  |  | 621512 | 621512 | Diagnostic Imaging Centers | Healthcare | Health Care - Outpatient
Not Eligible for BizSavers Program | Nebraska | NE | [6 empty] | 20171 | Herndon | Fairfax | Sterling | 43 | Atkins |  |  |  | 6216 | 621600 | Home Health Care Services | Healthcare | Health Care - Outpatient
Project Payback Too Fast | Nevada | NV | [6 empty] | 20175 | Leesburg | Loudoun | Sterling | 43 | Atlantic |  |  |  | 62161 | 621610 | Home Health Care Services | Healthcare | Health Care - Outpatient
Project Not Cost Effective | New Hampshire | NH | [6 empty] | 20176 | Leesburg | Loudoun | Sterling | 43 | Auburn |  |  |  | 621610 | 621610 | Home Health Care Services | Healthcare | Health Care - Outpatient
RCx Payback over 18 months | New Jersey | NJ | [6 empty] | 20180 | Lovettsville | Loudoun | Sterling | 43 | Augusta |  |  |  | 6219 | 621900 | Other Ambulatory Health Care Services | Healthcare | Health Care - Outpatient
Custom Payback under 18 months | New Mexico | NM | [6 empty] | 20181 | Nokesville | Prince William | Sterling | 43 | Aurora |  |  |  | 62191 | 621910 | Ambulance Services | Healthcare | Health Care - Outpatient
| New York | NY | [6 empty] | 20184 | Upperville | Fauquier | Sterling | 43 | Austinville |  |  |  | 621910 | 621910 | Ambulance Services | Healthcare | Health Care - Outpatient
Project Specialists | North Carolina | NC | [6 empty] | 20186 | Warrenton | Fauquier | Sterling | 43 | Axton |  |  |  | 62199 | 621990 | All Other Ambulatory Health Care Services | Healthcare | Health Care - Outpatient
Elonna Wright | North Dakota | ND | [6 empty] | 20187 | Warrenton | Fauquier | Sterling | 43 | Aylett |  |  |  | 621991 | 621991 | Blood and Organ Banks | Healthcare | Health Care - Outpatient
| Ohio | OH | [6 empty] | 20189 | Dulles | Loudoun | Arlington | 41 | Baisden |  |  |  | 621999 | 621999 | Other Miscellaneous Ambulatory Health Care Services | Healthcare | Health Care - Outpatient
| Oklahoma | OK | [6 empty] | 20190 | Reston | Fairfax | Sterling | 43 | Baker |  |  |  | 622 | 622000 | Hospitals | Healthcare | Health Care - Inpatient
Engineers | Oregon | OR | [6 empty] | 20191 | Reston | Fairfax | Sterling | 43 | Ballard |  |  |  | 6221 | 622100 | General Medical and Surgical Hospitals | Healthcare | Health Care - Inpatient
Christopher DeAlmagro | Pennsylvania | PA | [6 empty] | 20192 | Herndon | Fairfax | Arlington | 41 | Bandy |  |  |  | 62211 | 622110 | General Medical and Surgical Hospitals | Healthcare | Health Care - Inpatient
Peter Hynson | Rhode Island | RI | [6 empty] | 20194 | Reston | Fairfax | Sterling | 43 | Barboursville |  |  |  | 622110 | 622110 | General Medical and Surgical Hospitals | Healthcare | Health Care - Inpatient
Katy Maher | South Carolina | SC | [6 empty] | 20196 | Reston | Fairfax | Arlington | 41 | Barhamsville |  |  |  | 6222 | 622200 | Psychiatric and Substance Abuse Hospitals | Healthcare | Health Care - Inpatient
| South Dakota | SD | [6 empty] | 20197 | Waterford | Loudoun | Sterling | 43 | Barren Springs |  |  |  | 62221 | 622210 | Psychiatric and Substance Abuse Hospitals | Healthcare | Health Care - Inpatient
Energy Efficiency Advisor | Tennessee | TN | [6 empty] | 20198 | The Plains | Fauquier | Sterling | 43 | Bartow |  |  |  | 622210 | 622210 | Psychiatric and Substance Abuse Hospitals | Healthcare | Health Care - Inpatient
Hannah Kelley | Texas | TX | [6 empty] | 20598 | Dhs | Loudoun | Arlington | 41 | Baskerville |  |  |  | 6223 | 622300 | Specialty (except Psychiatric and Substance Abuse) Hospitals | Healthcare | Health Care - Inpatient
Travis Clemens | Utah | UT | [6 empty] | 20598 | Dhs | Loudoun | Arlington | 41 | Bassett |  |  |  | 62231 | 622310 | Specialty (except Psychiatric and Substance Abuse) Hospitals | Healthcare | Health Care - Inpatient
| Vermont | VT | [6 empty] | 20598 | Dhs | Loudoun | Arlington | 41 | Bastian |  |  |  | 622310 | 622310 | Specialty (except Psychiatric and Substance Abuse) Hospitals | Healthcare | Health Care - Inpatient
| Virginia | VA | [6 empty] | 20598 | Dhs | Loudoun | Arlington | 41 | Basye |  |  |  | 623 | 623000 | Nursing and Residential Care Facilities | Healthcare | Health Care - Inpatient
Project Category | Washington | WA | [6 empty] | 20598 | Dhs | Loudoun | Arlington | 41 | Bealeton |  |  |  | 6231 | 623100 | Nursing Care Facilities (Skilled Nursing Facilities) | Healthcare | Health Care - Inpatient
Retrofit | West Virginia | WV | [6 empty] | 20598 | Dhs | Loudoun | Arlington | 41 | Beaver |  |  |  | 62311 | 623110 | Nursing Care Facilities (Skilled Nursing Facilities) | Healthcare | Health Care - Inpatient
Replace Failed Equip. | Wisconsin | WI | [6 empty] | 20598 | Dhs | Loudoun | Arlington | 41 | Beaverdam |  |  |  | 623110 | 623110 | Nursing Care Facilities (Skilled Nursing Facilities) | Healthcare | Health Care - Inpatient
| Wyoming | WY | [6 empty] | 20598 | Dhs | Loudoun | Arlington | 41 | Beckley |  |  |  | 6232 | 623200 | Residential Intellectual and Developmental Disability, Mental Health, and Substance Abuse Facilities | Healthcare | Health Care - Inpatient
Cost Type | Canada | CAN | [6 empty] | 20598 | Dhs | Loudoun | Arlington | 41 | Bedford |  |  |  | 62321 | 623210 | Residential Intellectual and Developmental Disability Facilities | Healthcare | Health Care - Inpatient
Total | [8 empty] | 22003 | Annandale | Fairfax | Arlington | 41 | Belington |  |  |  | 623210 | 623210 | Residential Intellectual and Developmental Disability Facilities | Healthcare | Health Care - Inpatient
Incremental | Spillover Text | Spillover Reason | [6 empty] | 22015 | Burke | Fairfax | Arlington | 41 | Belle |  |  |  | 62322 | 623220 | Residential Mental Health and Substance Abuse Facilities | Healthcare | Health Care - Inpatient
| Measure Not Eligible | Not Eligible | [6 empty] | 22025 | Dumfries | Prince William | Arlington | 41 | Belle Haven |  |  |  | 623220 | 623220 | Residential Mental Health and Substance Abuse Facilities | Healthcare | Health Care - Inpatient
Contractor Type | No Savings | Not Eligible | [6 empty] | 22026 | Dumfries | Prince William | Fredericksburg | 42 | Belleville |  |  |  | 6233 | 623300 | Continuing Care Retirement Communities and Assisted Living Facilities for the Elderly | Healthcare | Health Care - Inpatient
Trade Ally | Payback Too Fast, Submit for Review | Payback Under 18 Months | [6 empty] | 22027 | Dunn Loring | Fairfax | Arlington | 41 | Belmont |  |  |  | 62331 | 623310 | Continuing Care Retirement Communities and Assisted Living Facilities for the Elderly | Healthcare | Health Care - Inpatient
Contractor | Not Cost Effective Submit for Review | Not Cost Effective | [6 empty] | 22030 | Fairfax | Fairfax City | Sterling | 43 | Belva |  |  |  | 623311 | 623311 | Continuing Care Retirement Communities | Healthcare | Health Care - Inpatient
None | Submit for Review | Not Eligible | [6 empty] | 22031 | Fairfax | Fairfax | Arlington | 41 | Bent Mountain |  |  |  | 623312 | 623312 | Assisted Living Facilities for the Elderly | Healthcare | Health Care - Inpatient
| Enter Utility Rate (Building Info Tab) | Not Eligible | [6 empty] | 22032 | Fairfax | Fairfax | Arlington | 41 | Bentonville |  |  |  | 6239 | 623900 | Other Residential Care Facilities | Healthcare | Health Care - Inpatient
Payee Type | Eff. Wattage Not Met | Not Eligible | [6 empty] | 22033 | Fairfax | Fairfax | Sterling | 43 | Benwood |  |  |  | 62399 | 623990 | Other Residential Care Facilities | Healthcare | Health Care - Inpatient
Customer (Company) | Linear Feet Exceeded | Not Eligible | [6 empty] | 22034 | Fairfax | Fairfax | Arlington | 41 | Bergoo |  |  |  | 623990 | 623990 | Other Residential Care Facilities | Healthcare | Health Care - Inpatient
Customer (Site) | Operating Hours Invalid | Not Eligible | [6 empty] | 22035 | Fairfax | Fairfax | Sterling | 43 | Bergton |  |  |  | 624 | 624000 | Social Assistance | Healthcare | Health Care - Outpatient
| Enter Bldg Type (Building Tab) | Not Eligible | [6 empty] | 22036 | Fairfax | Fairfax | Arlington | 41 | Berkeley Springs |  |  |  | 6241 | 624100 | Individual and Family Services | Healthcare | Health Care - Outpatient
Payee Type | Enter Site City & Zip (Building Tab) | Not Eligible | [6 empty] | 22037 | Fairfax | Fairfax | Arlington | 41 | Berryville |  |  |  | 62411 | 624110 | Child and Youth Services | Healthcare | Health Care - Outpatient
Customer (Company) | Complete Step 1: Lighting Schedule | Not Eligible | [6 empty] | 22041 | Falls Church | Fairfax | Arlington | 41 | Berwind |  |  |  | 624110 | 624110 | Child and Youth Services | Healthcare | Health Care - Outpatient
Customer (Site) | 10% LPD Reduction Req. | Not Eligible | [6 empty] | 22042 | Falls Church | Fairfax | Arlington | 41 | Bethany |  |  |  | 62412 | 624120 | Services for the Elderly and Persons with Disabilities | Healthcare | Health Care - Outpatient
Trade Ally | Negative Incremental Cost | Not Eligible | [6 empty] | 22043 | Falls Church | Fairfax | Arlington | 41 | Beverly |  |  |  | 624120 | 624120 | Services for the Elderly and Persons with Disabilities | Healthcare | Health Care - Outpatient
| Payback over 18 months, Custom Measure | Payback Over 18 Months | [6 empty] | 22044 | Falls Church | Fairfax | Arlington | 41 | Bickmore |  |  |  | 62419 | 624190 | Other Individual and Family Services | Healthcare | Health Care - Outpatient
Draft Status Types | Payback under 18 months, RCx Measure | Payback Under 18 Months | [6 empty] | 22046 | Falls Church | Falls Church City | Arlington | 41 | Big Bend |  |  |  | 624190 | 624190 | Other Individual and Family Services | Healthcare | Health Care - Outpatient
Pre-Approval Required | [8 empty] | 22060 | Fort Belvoir | Fairfax | Arlington | 41 | Big Creek |  |  |  | 6242 | 624200 | Community Food and Housing, and Emergency and Other Relief Services | Healthcare | Health Care - Outpatient
Final Application | Tests/Rates/Caps | Value | [6 empty] | 22066 | Great Falls | Fairfax | Sterling | 43 | Big Island |  |  |  | 62421 | 624210 | Community Food Services | Healthcare | Health Care - Outpatient
[9 empty] | 22067 | Greenway | Fairfax | Sterling | 43 | Big Rock |  |  |  | 624210 | 624210 | Community Food Services | Healthcare | Health Care - Outpatient
Inspection Contact Type | [8 empty] | 22079 | Lorton | Fairfax | Arlington | 41 | Big Springs |  |  |  | 62422 | 624220 | Community Housing Services | Healthcare | Health Care - Outpatient
Customer (Company) | [8 empty] | 22081 | Merrifield | Fairfax | Arlington | 41 | Big Stone Gap |  |  |  | 624221 | 624221 | Temporary Shelters | Healthcare | Health Care - Inpatient
Customer (Site) | [8 empty] | 22082 | Merrifield | Fairfax | Arlington | 41 | Bim |  |  |  | 624229 | 624229 | Other Community Housing Services | Healthcare | Health Care - Outpatient
Other | [8 empty] | 22095 | Herndon | Fairfax | Arlington | 41 | Birch River |  |  |  | 62423 | 624230 | Emergency and Other Relief Services | Healthcare | Health Care - Outpatient
[9 empty] | 22096 | Reston | Fairfax | Arlington | 41 | Birchleaf |  |  |  | 624230 | 624230 | Emergency and Other Relief Services | Healthcare | Health Care - Outpatient
[9 empty] | 22101 | Mc Lean | Fairfax | Arlington | 41 | Blacksburg |  |  |  | 6243 | 624300 | Vocational Rehabilitation Services | Healthcare | Health Care - Outpatient
Inspection Contact Type | [8 empty] | 22102 | Mc Lean | Fairfax | Arlington | 41 | Blackstone |  |  |  | 62431 | 624310 | Vocational Rehabilitation Services | Healthcare | Health Care - Outpatient
Customer (Company) | [8 empty] | 22107 | Mc Lean | Fairfax | Arlington | 41 | Blacksville |  |  |  | 624310 | 624310 | Vocational Rehabilitation Services | Healthcare | Health Care - Outpatient
Customer (Site) | [8 empty] | 22108 | Mc Lean | Fairfax | Arlington | 41 | Blackwater |  |  |  | 6244 | 624400 | Child Care Services | Healthcare | Health Care - Outpatient
Trade Ally | [8 empty] | 22109 | Mc Lean | Fairfax | Arlington | 41 | Blairs |  |  |  | 62441 | 624410 | Child Care Services | Healthcare | Health Care - Outpatient
Other | [8 empty] | 22118 | Merrifield | Fairfax | Arlington | 41 | Bland |  |  |  | 624410 | 624410 | Child Care Services | Healthcare | Health Care - Outpatient
| Custom Incentive Rate ($/kWh) | 0.14 | [6 empty] | 22119 | Merrifield | Fairfax | Arlington | 41 | Bloomery |  |  |  | 72 | 72 | Accommodation and Food Services | Hotels and Lodging | Lodging – (Hotel, Motel and Dormitory)
| Custom Incentive Rate ($/thm) | 0 | [6 empty] | 22124 | Oakton | Fairfax | Sterling | 43 | Bloomingrose |  |  |  | 721 | 721000 | Accommodation | Hotels and Lodging | Lodging – (Hotel, Motel and Dormitory)
Customer Type | [8 empty] | 22134 | Quantico | Prince William | Fredericksburg | 42 | Bloxom |  |  |  | 7211 | 721100 | Traveler Accommodation | Hotels and Lodging | Lodging – (Hotel, Motel and Dormitory)
Commercial/Industrial | [8 empty] | 22135 | Quantico | Stafford | Sterling | 43 | Blue Grass |  |  |  | 72111 | 721110 | Hotels (except Casino Hotels) and Motels | Hotels and Lodging | Lodging – (Hotel, Motel and Dormitory)
Data Center | [8 empty] | 22150 | Springfield | Fairfax | Arlington | 41 | Blue Ridge |  |  |  | 721110 | 721110 | Hotels (except Casino Hotels) and Motels | Hotels and Lodging | Lodging – (Hotel, Motel and Dormitory)
Government/Municipal | Principal building activity | CBECS 2012 Midwest Electricity Energy Intensity (kWh/sq ft) | [6 empty] | 22151 | Springfield | Fairfax | Arlington | 41 | Bluefield |  |  |  | 72112 | 721120 | Casino Hotels | Hotels and Lodging | Lodging – (Hotel, Motel and Dormitory)
Non-Profit | Education | 10.3 | [6 empty] | 22152 | Springfield | Fairfax | Arlington | 41 | Bluemont |  |  |  | 721120 | 721120 | Casino Hotels | Hotels and Lodging | Lodging – (Hotel, Motel and Dormitory)
School | Food sales | 50.5 | [6 empty] | 22153 | Springfield | Fairfax | Arlington | 41 | Bolt |  |  |  | 72119 | 721190 | Other Traveler Accommodation | Hotels and Lodging | Lodging – (Hotel, Motel and Dormitory)
Other | Food service | 43.1 | [6 empty] | 22156 | Springfield | Fairfax | Arlington | 41 | Boones Mill |  |  |  | 721191 | 721191 | Bed-and-Breakfast Inns | Hotels and Lodging | Lodging – (Hotel, Motel and Dormitory)
| Health care | 25.1 | [6 empty] | 22158 | Springfield | Fairfax | Arlington | 41 | Boston |  |  |  | 721199 | 721199 | All Other Traveler Accommodation | Hotels and Lodging | Lodging – (Hotel, Motel and Dormitory)
Water Heating | Inpatient | 28.9 | [6 empty] | 22159 | Springfield | Fairfax | Arlington | 41 | Bowden |  |  |  | 7213 | 721300 | Rooming and Boarding Houses, Dormitories, and Workers' Camps | Hotels and Lodging | Lodging – (Hotel, Motel and Dormitory)
Electric | Outpatient | 20.1 | [6 empty] | 22160 | Springfield | Fairfax | Arlington | 41 | Bowling Green |  |  |  | 72131 | 721310 | Rooming and Boarding Houses, Dormitories, and Workers' Camps | Hotels and Lodging | Lodging – (Hotel, Motel and Dormitory)
Natural Gas | Lodging | 15.4 | [6 empty] | 22161 | Springfield | Fairfax | Arlington | 41 | Boyce |  |  |  | 721310 | 721310 | Rooming and Boarding Houses, Dormitories, and Workers' Camps | Hotels and Lodging | Lodging – (Hotel, Motel and Dormitory)
Oil | Mercantile | 17.5 | [6 empty] | 22172 | Triangle | Prince William | Fredericksburg | 42 | Boydton |  |  |  | 721214 | 721214 | Recreational and Vacation Camps (except Campgrounds) | Hotels and Lodging | Lodging – (Hotel, Motel and Dormitory)
Other | Retail (other than mall) | 14.1 | [6 empty] | 22180 | Vienna | Fairfax | Arlington | 41 | Boykins |  |  |  | 922140 | 922140 | Correctional Institutions | Both
Propane | Enclosed and strip malls | 21.4 | [6 empty] | 22181 | Vienna | Fairfax | Sterling | 43 | Bracey |  |  |  | 92216 | 922160 | Fire Protection | Hotels and Lodging | Lodging – (Hotel, Motel and Dormitory)
Steam | Office | 15.3 | [6 empty] | 22182 | Vienna | Fairfax | Sterling | 43 | Bramwell |  |  |  | 922160 | 922160 | Fire Protection | Hotels and Lodging | Lodging – (Hotel, Motel and Dormitory)
| Public assembly | 13.2 | [6 empty] | 22185 | Vienna | Fairfax | Arlington | 41 | Branchland |  |  |  | 928110 | 928110 | National Security | Hotels and Lodging | Lodging – (Hotel, Motel and Dormitory)
| Public order and safety | 10.3 | [6 empty] | 22191 | Woodbridge | Prince William | Arlington | 41 | Branchville |  |  |  | 92214 | 922140 | Correctional Institutions | Hotels and Lodging | Lodging – (Hotel, Motel and Dormitory)
| Religious worship | 4.5 | [6 empty] | 22192 | Woodbridge | Prince William | Arlington | 41 | Brandy Station |  |  |  | 928110 | 928110 | National Security | Healthcare | Health Care - Inpatient
| Service | 7.3 | [6 empty] | 22193 | Woodbridge | Prince William | Arlington | 41 | Brandywine |  |  |  | 92214 | 922140 | Correctional Institutions | Healthcare | Health Care - Inpatient
| Warehouse and storage | 6.6 | [6 empty] | 22201 | Arlington | Arlington | Arlington | 41 | Breeden
| Other | 20.2 | [6 empty] | 22202 | Arlington | Arlington | Arlington | 41 | Bremo Bluff
| Vacant | 5.3 | [6 empty] | 22203 | Arlington | Arlington | Arlington | 41 | Brenton
[9 empty] | 22204 | Arlington | Arlington | Arlington | 41 | Bridgeport
| Named Range | Text | [6 empty] | 22205 | Arlington | Arlington | Arlington | 41 | Bridgewater
| Txt_Rqd | Required | [6 empty] | 22206 | Arlington | Arlington | Arlington | 41 | Brightwood
| Txt_SubmitOnline | Submit Online | [6 empty] | 22207 | Arlington | Arlington | Arlington | 41 | Bristol
| Txt_SubMthdOnline | 0 | [6 empty] | 22209 | Arlington | Arlington | Arlington | 41 | Bristow
| Txt_SubMthdEmail | 0 | [6 empty] | 22212 | Arlington | Arlington | Arlington | 41 | Broad Run
| Txt_NoTA | None | [6 empty] | 22213 | Arlington | Arlington | Arlington | 41 | Broadford
[9 empty] | 22214 | Arlington | Arlington | Arlington | 41 | Broadway
[9 empty] | 22217 | Arlington | Arlington | Arlington | 41 | Brodnax
[9 empty] | 22225 | Arlington | Arlington | Arlington | 41 | Brookneal
[9 empty] | 22226 | Arlington | Arlington | Arlington | 41 | Bruceton Mills
[9 empty] | 22227 | Arlington | Arlington | Arlington | 41 | Buchanan
[9 empty] | 22230 | Arlington | Arlington | Arlington | 41 | Buckeye
[9 empty] | 22240 | Arlington | Arlington | Arlington | 41 | Buckhannon
[9 empty] | 22241 | Arlington | Arlington | Arlington | 41 | Buckingham
[9 empty] | 22242 | Arlington | Arlington | Arlington | 41 | Buena Vista
[9 empty] | 22243 | Arlington | Arlington | Arlington | 41 | Buffalo
[9 empty] | 22244 | Arlington | Arlington | Arlington | 41 | Buffalo Junction
[9 empty] | 22245 | Arlington | Arlington | Arlington | 41 | Bumpass
[9 empty] | 22246 | Arlington | Arlington | Arlington | 41 | Bunker Hill
[9 empty] | 22301 | Alexandria | Alexandria City | Arlington | 41 | Burgess
[9 empty] | 22302 | Alexandria | Alexandria City | Arlington | 41 | Burke
[9 empty] | 22303 | Alexandria | Fairfax | Arlington | 41 | Burkeville
[9 empty] | 22304 | Alexandria | Alexandria City | Arlington | 41 | Burlington
[9 empty] | 22305 | Alexandria | Alexandria City | Arlington | 41 | Burnsville
[9 empty] | 22306 | Alexandria | Fairfax | Arlington | 41 | Burr Hill
[9 empty] | 22307 | Alexandria | Fairfax | Arlington | 41 | Cabin Creek
[9 empty] | 22308 | Alexandria | Fairfax | Arlington | 41 | Cabins
[9 empty] | 22309 | Alexandria | Fairfax | Arlington | 41 | Cairo
[9 empty] | 22310 | Alexandria | Fairfax | Arlington | 41 | Caldwell
[9 empty] | 22311 | Alexandria | Alexandria City | Arlington | 41 | Callands
[9 empty] | 22312 | Alexandria | Fairfax | Arlington | 41 | Callao
[9 empty] | 22314 | Alexandria | Alexandria City | Arlington | 41 | Callaway
[9 empty] | 22315 | Alexandria | Fairfax | Arlington | 41 | Calvin
[9 empty] | 22331 | Alexandria | Alexandria City | Arlington | 41 | Camden
[9 empty] | 22332 | Alexandria | Alexandria City | Arlington | 41 | Camden On Gauley
[9 empty] | 22333 | Alexandria | Alexandria City | Arlington | 41 | Cameron
[9 empty] | 22334 | Alexandria | Alexandria City | Arlington | 41 | Cana
[9 empty] | 22350 | Alexandria | Alexandria City | Arlington | 41 | Canvas
[9 empty] | 22401 | Fredericksburg | Fredericksburg City | Fredericksburg | 42 | Cape Charles
[9 empty] | 22405 | Fredericksburg | Stafford | Fredericksburg | 42 | Capon Bridge
[9 empty] | 22406 | Fredericksburg | Stafford | Fredericksburg | 42 | Capron
[9 empty] | 22407 | Fredericksburg | Spotsylvania | Fredericksburg | 42 | Caret
[9 empty] | 22408 | Fredericksburg | Spotsylvania | Fredericksburg | 42 | Carrollton
[9 empty] | 22412 | Fredericksburg | Stafford | Fredericksburg | 42 | Carrsville
[9 empty] | 22427 | Bowling Green | Caroline | Fredericksburg | 42 | Carson
[9 empty] | 22428 | Bowling Green | Caroline | Fredericksburg | 42 | Cartersville
[9 empty] | 22432 | Burgess | Northumberland | Richmond | 1 | Cascade
[9 empty] | 22433 | Burr Hill | Orange | Fredericksburg | 42 | Castlewood
[9 empty] | 22435 | Callao | Northumberland | Fredericksburg | 42 | Catawba
[9 empty] | 22436 | Caret | Essex | Fredericksburg | 42 | Catharpin
[9 empty] | 22437 | Center Cross | Essex | Richmond | 1 | Catlett
[9 empty] | 22438 | Champlain | Essex | Fredericksburg | 42 | Cedar Bluff
[9 empty] | 22443 | Colonial Beach | Westmoreland | Fredericksburg | 42 | Cedar Grove
[9 empty] | 22448 | Dahlgren | King George | Fredericksburg | 42 | Center Cross
[9 empty] | 22454 | Dunnsville | Essex | Richmond | 1 | Centreville
[9 empty] | 22460 | Farnham | Richmond | Richmond | 1 | Ceres
[9 empty] | 22469 | Hague | Westmoreland | Fredericksburg | 42 | Champlain
[9 empty] | 22473 | Heathsville | Northumberland | Richmond | 1 | Chantilly
[9 empty] | 22476 | Hustle | Essex | Fredericksburg | 42 | Chapmanville
[9 empty] | 22480 | Irvington | Lancaster | Norfolk | 21 | Charles City
[9 empty] | 22482 | Kilmarnock | Lancaster | Norfolk | 21 | Charles Town
[9 empty] | 22485 | King George | King George | Fredericksburg | 42 | Charleston
[9 empty] | 22488 | Kinsale | Westmoreland | Fredericksburg | 42 | Charlotte Court House
[9 empty] | 22501 | Ladysmith | Caroline | Fredericksburg | 42 | Charlottesville
[9 empty] | 22503 | Lancaster | Lancaster | Richmond | 1 | Charmco
[9 empty] | 22508 | Locust Grove | Orange | Fredericksburg | 42 | Chase City
[9 empty] | 22511 | Lottsburg | Northumberland | Fredericksburg | 42 | Chatham
[9 empty] | 22514 | Milford | Caroline | Fredericksburg | 42 | Check
[9 empty] | 22520 | Montross | Westmoreland | Fredericksburg | 42 | Chesapeake
[9 empty] | 22534 | Partlow | Spotsylvania | Fredericksburg | 42 | Chester
[9 empty] | 22535 | Port Royal | Caroline | Fredericksburg | 42 | Chesterfield
[9 empty] | 22538 | Rappahannock Academy | Caroline | Fredericksburg | 42 | Chilhowie
[9 empty] | 22539 | Reedville | Northumberland | Norfolk | 21 | Chincoteague Island
[9 empty] | 22542 | Rhoadesville | Orange | Fredericksburg | 42 | Chloe
[9 empty] | 22546 | Ruther Glen | Caroline | Fredericksburg | 42 | Christiansburg
[9 empty] | 22551 | Spotsylvania | Spotsylvania | Charlottesville | 81 | Church Road
[9 empty] | 22553 | Spotsylvania | Spotsylvania | Fredericksburg | 42 | Church View
[9 empty] | 22554 | Stafford | Stafford | Fredericksburg | 42 | Churchville
[9 empty] | 22556 | Stafford | Stafford | Arlington | 41 | Circleville
[9 empty] | 22560 | Tappahannock | Essex | Richmond | 1 | Clarksburg
[9 empty] | 22567 | Unionville | Orange | Fredericksburg | 42 | Clarksville
[9 empty] | 22572 | Warsaw | Richmond | Fredericksburg | 42 | Claudville
[9 empty] | 22576 | Weems | Lancaster | Norfolk | 21 | Clay
[9 empty] | 22578 | White Stone | Lancaster | Norfolk | 21 | Clear Brook
[9 empty] | 22580 | Woodford | Caroline | Fredericksburg | 42 | Clear Creek
[9 empty] | 22601 | Winchester | Winchester City | Sterling | 43 | Clear Fork
[9 empty] | 22602 | Winchester | Frederick | Sterling | 43 | Clendenin
[9 empty] | 22603 | Winchester | Frederick | Sterling | 43 | Cleveland
[9 empty] | 22610 | Bentonville | Warren | Sterling | 43 | Clifton
[9 empty] | 22611 | Berryville | Clarke | Sterling | 43 | Clifton Forge
[9 empty] | 22620 | Boyce | Clarke | Sterling | 43 | Clinchco
[9 empty] | 22624 | Clear Brook | Frederick | Sterling | 43 | Clintwood
[9 empty] | 22625 | Cross Junction | Frederick | Sterling | 43 | Clothier
[9 empty] | 22627 | Flint Hill | Rappahannock | Sterling | 43 | Clover
[9 empty] | 22630 | Front Royal | Warren | Sterling | 43 | Cloverdale
[9 empty] | 22637 | Gore | Frederick | Sterling | 43 | Coal City
[9 empty] | 22639 | Hume | Fauquier | Sterling | 43 | Coal Mountain
[9 empty] | 22641 | Strasburg | Shenandoah | Sterling | 43 | Coalton
[9 empty] | 22642 | Linden | Warren | Sterling | 43 | Cobbs Creek
[9 empty] | 22643 | Markham | Fauquier | Sterling | 43 | Coeburn
[9 empty] | 22644 | Maurertown | Shenandoah | Sterling | 43 | Coleman Falls
[9 empty] | 22645 | Middletown | Frederick | Sterling | 43 | Colliers
[9 empty] | 22649 | Middletown | Warren | Sterling | 43 | Collinsville
[9 empty] | 22650 | Rileyville | Page | Charlottesville | 81 | Colonial Beach
[9 empty] | 22652 | Fort Valley | Shenandoah | Charlottesville | 81 | Colonial Heights
[9 empty] | 22654 | Star Tannery | Frederick | Sterling | 43 | Columbia
[9 empty] | 22655 | Stephens City | Frederick | Sterling | 43 | Comfort
[9 empty] | 22656 | Stephenson | Frederick | Sterling | 43 | Concord
[9 empty] | 22657 | Strasburg | Shenandoah | Sterling | 43 | Cool Ridge
[9 empty] | 22660 | Toms Brook | Shenandoah | Sterling | 43 | Copper Hill
[9 empty] | 22663 | White Post | Clarke | Sterling | 43 | Costa
[9 empty] | 22664 | Woodstock | Shenandoah | Charlottesville | 81 | Cottageville
[9 empty] | 22701 | Culpeper | Culpeper | Fredericksburg | 42 | Courtland
[9 empty] | 22712 | Bealeton | Fauquier | Fredericksburg | 42 | Covesville
[9 empty] | 22713 | Boston | Culpeper | Fredericksburg | 42 | Covington
[9 empty] | 22714 | Brandy Station | Culpeper | Fredericksburg | 42 | Cowen
[9 empty] | 22715 | Brightwood | Madison | Charlottesville | 81 | Crab Orchard
[9 empty] | 22718 | Elkwood | Culpeper | Fredericksburg | 42 | Craigsville
[9 empty] | 22719 | Etlan | Madison | Charlottesville | 81 | Crawley
[9 empty] | 22720 | Goldvein | Fauquier | Fredericksburg | 42 | Crewe
[9 empty] | 22723 | Hood | Madison | Charlottesville | 81 | Criders
[9 empty] | 22724 | Jeffersonton | Culpeper | Fredericksburg | 42 | Crimora
[9 empty] | 22726 | Lignum | Culpeper | Fredericksburg | 42 | Critz
[9 empty] | 22727 | Madison | Madison | Charlottesville | 81 | Crockett
[9 empty] | 22728 | Midland | Fauquier | Fredericksburg | 42 | Cross Junction
[9 empty] | 22729 | Mitchells | Culpeper | Fredericksburg | 42 | Crozet
[9 empty] | 22730 | Oakpark | Madison | Charlottesville | 81 | Crozier
[9 empty] | 22731 | Pratts | Madison | Charlottesville | 81 | Crum
[9 empty] | 22732 | Radiant | Madison | Charlottesville | 81 | Crystal Hill
[9 empty] | 22733 | Rapidan | Culpeper | Fredericksburg | 42 | Cullen
[9 empty] | 22734 | Remington | Fauquier | Fredericksburg | 42 | Culloden
[9 empty] | 22735 | Reva | Madison | Charlottesville | 81 | Culpeper
[9 empty] | 22737 | Rixeyville | Culpeper | Fredericksburg | 42 | Cumberland
[9 empty] | 22738 | Rochelle | Madison | Charlottesville | 81 | Cyclone
[9 empty] | 22740 | Sperryville | Rappahannock | Charlottesville | 81 | Dahlgren
[9 empty] | 22741 | Stevensburg | Culpeper | Fredericksburg | 42 | Daleville
[9 empty] | 22742 | Sumerduck | Fauquier | Fredericksburg | 42 | Dallas
[9 empty] | 22743 | Syria | Madison | Charlottesville | 81 | Damascus
[9 empty] | 22747 | Washington | Rappahannock | Sterling | 43 | Danese
[9 empty] | 22801 | Harrisonburg | Harrisonburg City | Charlottesville | 81 | Daniels
[9 empty] | 22802 | Harrisonburg | Harrisonburg City | Charlottesville | 81 | Dante
[9 empty] | 22807 | Harrisonburg | Harrisonburg City | Charlottesville | 81 | Danville
[9 empty] | 22810 | Basye | Shenandoah | Charlottesville | 81 | Davenport
[9 empty] | 22811 | Bergton | Rockingham | Charlottesville | 81 | Davin
[9 empty] | 22812 | Bridgewater | Rockingham | Charlottesville | 81 | Davis
[9 empty] | 22815 | Broadway | Rockingham | Charlottesville | 81 | Davisville
[9 empty] | 22820 | Criders | Rockingham | Charlottesville | 81 | Davy
[9 empty] | 22821 | Dayton | Rockingham | Charlottesville | 81 | Dayton
[9 empty] | 22824 | Edinburg | Shenandoah | Charlottesville | 81 | Deerfield
[9 empty] | 22827 | Elkton | Rockingham | Charlottesville | 81 | Delaplane
[9 empty] | 22830 | Fulks Run | Rockingham | Charlottesville | 81 | Delbarton
[9 empty] | 22831 | Hinton | Rockingham | Charlottesville | 81 | Deltaville
[9 empty] | 22834 | Linville | Rockingham | Charlottesville | 81 | Dendron
[9 empty] | 22835 | Luray | Page | Charlottesville | 81 | Dewitt
[9 empty] | 22840 | Mc Gaheysville | Rockingham | Charlottesville | 81 | Dhs
[9 empty] | 22841 | Mount Crawford | Rockingham | Charlottesville | 81 | Diana
[9 empty] | 22842 | Mount Jackson | Shenandoah | Charlottesville | 81 | Dille
[9 empty] | 22843 | Mount Solon | Augusta | Charlottesville | 81 | Dillwyn
[9 empty] | 22844 | New Market | Shenandoah | Charlottesville | 81 | Dingess
[9 empty] | 22845 | Orkney Springs | Shenandoah | Charlottesville | 81 | Dinwiddie
[9 empty] | 22846 | Penn Laird | Rockingham | Charlottesville | 81 | Disputanta
[9 empty] | 22847 | Quicksburg | Shenandoah | Charlottesville | 81 | Dixie
[9 empty] | 22849 | Shenandoah | Page | Charlottesville | 81 | Doe Hill
[9 empty] | 22850 | Singers Glen | Rockingham | Charlottesville | 81 | Dolphin
[9 empty] | 22851 | Stanley | Page | Charlottesville | 81 | Dorothy
[9 empty] | 22853 | Timberville | Rockingham | Charlottesville | 81 | Doswell
[9 empty] | 22901 | Charlottesville | Albemarle | Charlottesville | 81 | Drakes Branch
[9 empty] | 22902 | Charlottesville | Charlottesville City | Charlottesville | 81 | Draper
[9 empty] | 22903 | Charlottesville | Charlottesville City | Charlottesville | 81 | Drewryville
[9 empty] | 22904 | Charlottesville | Charlottesville City | Charlottesville | 81 | Dry Creek
[9 empty] | 22907 | Charlottesville | Charlottesville City | Charlottesville | 81 | Dry Fork
[9 empty] | 22908 | Charlottesville | Charlottesville City | Charlottesville | 81 | Dryden
[9 empty] | 22909 | Charlottesville | Albemarle | Charlottesville | 81 | Dryfork
[9 empty] | 22910 | Charlottesville | Charlottesville City | Charlottesville | 81 | Dublin
[9 empty] | 22911 | Charlottesville | Albemarle | Charlottesville | 81 | Duck
[9 empty] | 22920 | Afton | Nelson | Charlottesville | 81 | Duffield
[9 empty] | 22922 | Arrington | Nelson | Charlottesville | 81 | Dugspur
[9 empty] | 22923 | Barboursville | Orange | Charlottesville | 81 | Dulles
[9 empty] | 22931 | Covesville | Albemarle | Charlottesville | 81 | Dumfries
[9 empty] | 22932 | Crozet | Albemarle | Charlottesville | 81 | Dunbar
[9 empty] | 22935 | Dyke | Greene | Charlottesville | 81 | Dundas
[9 empty] | 22936 | Earlysville | Albemarle | Charlottesville | 81 | Dungannon
[9 empty] | 22937 | Esmont | Albemarle | Charlottesville | 81 | Dunlow
[9 empty] | 22938 | Faber | Nelson | Charlottesville | 81 | Dunmore
[9 empty] | 22939 | Fishersville | Augusta | Charlottesville | 81 | Dunn Loring
[9 empty] | 22940 | Free Union | Albemarle | Charlottesville | 81 | Dunnsville
[9 empty] | 22942 | Gordonsville | Orange | Charlottesville | 81 | Durbin
[9 empty] | 22943 | Greenwood | Albemarle | Charlottesville | 81 | Dutton
[9 empty] | 22946 | Keene | Albemarle | Charlottesville | 81 | Dyke
[9 empty] | 22947 | Keswick | Albemarle | Charlottesville | 81 | Eagle Rock
[9 empty] | 22948 | Locust Dale | Madison | Charlottesville | 81 | Earlysville
[9 empty] | 22949 | Lovingston | Nelson | Charlottesville | 81 | East Bank
[9 empty] | 22952 | Lyndhurst | Augusta | Charlottesville | 81 | East Lynn
[9 empty] | 22958 | Nellysford | Nelson | Charlottesville | 81 | Ebony
[9 empty] | 22959 | North Garden | Albemarle | Charlottesville | 81 | Edgarton
[9 empty] | 22960 | Orange | Orange | Charlottesville | 81 | Edinburg
[9 empty] | 22963 | Palmyra | Fluvanna | Charlottesville | 81 | Edmond
[9 empty] | 22964 | Piney River | Nelson | Charlottesville | 81 | Eggleston
[9 empty] | 22967 | Roseland | Nelson | Charlottesville | 81 | Eglon
[9 empty] | 22968 | Ruckersville | Greene | Charlottesville | 81 | Elbert
[9 empty] | 22969 | Schuyler | Nelson | Charlottesville | 81 | Elizabeth
[9 empty] | 22971 | Shipman | Nelson | Charlottesville | 81 | Elk Creek
[9 empty] | 22972 | Somerset | Orange | Charlottesville | 81 | Elk Garden
[9 empty] | 22973 | Stanardsville | Greene | Charlottesville | 81 | Elkins
[9 empty] | 22974 | Troy | Fluvanna | Charlottesville | 81 | Elkton
[9 empty] | 22976 | Tyro | Nelson | Charlottesville | 81 | Elkview
[9 empty] | 22980 | Waynesboro | Waynesboro City | Charlottesville | 81 | Elkwood
[9 empty] | 23002 | Amelia Court House | Amelia | Farmville | 63 | Ellenboro
[9 empty] | 23004 | Arvonia | Buckingham | Farmville | 63 | Elliston
[9 empty] | 23005 | Ashland | Hanover | Richmond | 1 | Emporia
[9 empty] | 23009 | Aylett | King William | Richmond | 1 | Enterprise
[9 empty] | 23011 | Barhamsville | New Kent | Richmond | 1 | Erbacon
[9 empty] | 23015 | Beaverdam | Hanover | Fredericksburg | 42 | Eskdale
[9 empty] | 23022 | Bremo Bluff | Fluvanna | Charlottesville | 81 | Esmont
[9 empty] | 23024 | Bumpass | Louisa | Fredericksburg | 42 | Etlan
[9 empty] | 23027 | Cartersville | Cumberland | Farmville | 63 | Evans
[9 empty] | 23030 | Charles City | Charles City | Richmond | 1 | Evington
[9 empty] | 23032 | Church View | Middlesex | Richmond | 1 | Ewing
[9 empty] | 23035 | Cobbs Creek | Mathews | Norfolk | 21 | Exmore
[9 empty] | 23038 | Columbia | Fluvanna | Charlottesville | 81 | Faber
[9 empty] | 23039 | Crozier | Goochland | Richmond | 1 | Fairdale
[9 empty] | 23040 | Cumberland | Cumberland | Farmville | 63 | Fairfax
[9 empty] | 23043 | Deltaville | Middlesex | Norfolk | 21 | Fairfield
[9 empty] | 23047 | Doswell | Hanover | Richmond | 1 | Fairmont
[9 empty] | 23050 | Dutton | Gloucester | Norfolk | 21 | Fairview
[9 empty] | 23055 | Fork Union | Fluvanna | Charlottesville | 81 | Falling Rock
[9 empty] | 23056 | Foster | Mathews | Norfolk | 21 | Falling Waters
[9 empty] | 23059 | Glen Allen | Henrico | Richmond | 1 | Falls Church
[9 empty] | 23060 | Glen Allen | Henrico | Richmond | 1 | Falls Mills
[9 empty] | 23061 | Gloucester | Gloucester | Norfolk | 21 | Fancy Gap
[9 empty] | 23062 | Gloucester Point | Gloucester | Norfolk | 21 | Farmington
[9 empty] | 23063 | Goochland | Goochland | Richmond | 1 | Farmville
[9 empty] | 23065 | Gum Spring | Goochland | Richmond | 1 | Farnham
[9 empty] | 23068 | Hallieford | Mathews | Norfolk | 21 | Fayetteville
[9 empty] | 23069 | Hanover | Hanover | Richmond | 1 | Fenwick
[9 empty] | 23070 | Hardyville | Middlesex | Norfolk | 21 | Ferrum
[9 empty] | 23071 | Hartfield | Middlesex | Norfolk | 21 | Fieldale
[9 empty] | 23072 | Hayes | Gloucester | Norfolk | 21 | Fincastle
[9 empty] | 23076 | Hudgins | Mathews | Norfolk | 21 | Fishersville
[9 empty] | 23083 | Jetersville | Amelia | Farmville | 63 | Flat Top
[9 empty] | 23084 | Kents Store | Fluvanna | Charlottesville | 81 | Flatwoods
[9 empty] | 23085 | King And Queen Court House | King And Queen | Richmond | 1 | Flemington
[9 empty] | 23086 | King William | King William | Richmond | 1 | Flint Hill
[9 empty] | 23089 | Lanexa | New Kent | Richmond | 1 | Floyd
[9 empty] | 23092 | Locust Hill | Middlesex | Norfolk | 21 | Follansbee
[9 empty] | 23093 | Louisa | Louisa | Charlottesville | 81 | Folsom
[9 empty] | 23102 | Maidens | Goochland | Richmond | 1 | Ford
[9 empty] | 23103 | Manakin Sabot | Goochland | Richmond | 1 | Forest
[9 empty] | 23106 | Manquin | King William | Richmond | 1 | Forest Hill
[9 empty] | 23109 | Mathews | Mathews | Norfolk | 21 | Fork Union
[9 empty] | 23110 | Mattaponi | King And Queen | Richmond | 1 | Fort Ashby
[9 empty] | 23111 | Mechanicsville | Hanover | Richmond | 1 | Fort Belvoir
[9 empty] | 23112 | Midlothian | Chesterfield | Richmond | 1 | Fort Eustis
[9 empty] | 23113 | Midlothian | Chesterfield | Richmond | 1 | Fort Gay
[9 empty] | 23114 | Midlothian | Chesterfield | Richmond | 1 | Fort Lee
[9 empty] | 23116 | Mechanicsville | Hanover | Richmond | 1 | Fort Monroe
[9 empty] | 23117 | Mineral | Louisa | Fredericksburg | 42 | Fort Valley
[9 empty] | 23119 | Moon | Mathews | Norfolk | 21 | Foster
[9 empty] | 23120 | Moseley | Chesterfield | Richmond | 1 | Frametown
[9 empty] | 23123 | New Canton | Buckingham | Farmville | 63 | Frankford
[9 empty] | 23124 | New Kent | New Kent | Richmond | 1 | Franklin
[9 empty] | 23125 | New Point | Mathews | Norfolk | 21 | Franktown
[9 empty] | 23126 | Newtown | King And Queen | Richmond | 1 | Fraziers Bottom
[9 empty] | 23128 | North | Mathews | Norfolk | 21 | Fredericksburg
[9 empty] | 23129 | Oilville | Goochland | Richmond | 1 | Free Union
[9 empty] | 23130 | Onemo | Mathews | Norfolk | 21 | Freeman
[9 empty] | 23138 | Port Haywood | Mathews | Norfolk | 21 | French Creek
[9 empty] | 23139 | Powhatan | Powhatan | Richmond | 1 | Friendly
[9 empty] | 23140 | Providence Forge | New Kent | Richmond | 1 | Fries
[9 empty] | 23141 | Quinton | New Kent | Richmond | 1 | Front Royal
[9 empty] | 23146 | Rockville | Hanover | Richmond | 1 | Fulks Run
[9 empty] | 23148 | Saint Stephens Church | King And Queen | Richmond | 1 | Gainesville
[9 empty] | 23149 | Saluda | Middlesex | Richmond | 1 | Galax
[9 empty] | 23150 | Sandston | Henrico | Richmond | 1 | Gallagher
[9 empty] | 23153 | Sandy Hook | Goochland | Richmond | 1 | Gallipolis Ferry
[9 empty] | 23156 | Shacklefords | King And Queen | Richmond | 1 | Gandeeville
[9 empty] | 23163 | Susan | Mathews | Norfolk | 21 | Gap Mills
[9 empty] | 23168 | Toano | James City | Richmond | 1 | Gasburg
[9 empty] | 23169 | Topping | Middlesex | Norfolk | 21 | Gassaway
[9 empty] | 23173 | Richmond | Richmond City | Richmond | 1 | Gate City
[9 empty] | 23175 | Urbanna | Middlesex | Richmond | 1 | Gauley Bridge
[9 empty] | 23176 | Wake | Middlesex | Norfolk | 21 | Gay
[9 empty] | 23177 | Walkerton | King And Queen | Richmond | 1 | Genoa
[9 empty] | 23181 | West Point | King William | Richmond | 1 | Gerrardstown
[9 empty] | 23185 | Williamsburg | James City | Norfolk | 21 | Ghent
[9 empty] | 23186 | Williamsburg | Williamsburg City | Norfolk | 21 | Gilbert
[9 empty] | 23188 | Williamsburg | James City | Norfolk | 21 | Given
[9 empty] | 23192 | Montpelier | Hanover | Richmond | 1 | Glade Hill
[9 empty] | 23219 | Richmond | Richmond City | Richmond | 1 | Glade Spring
[9 empty] | 23220 | Richmond | Richmond City | Richmond | 1 | Gladstone
[9 empty] | 23221 | Richmond | Richmond City | Richmond | 1 | Gladys
[9 empty] | 23222 | Richmond | Richmond City | Richmond | 1 | Glasgow
[9 empty] | 23223 | Richmond | Richmond City | Richmond | 1 | Glen
[9 empty] | 23224 | Richmond | Richmond City | Richmond | 1 | Glen Allen
[9 empty] | 23225 | Richmond | Richmond City | Richmond | 1 | Glen Dale
[9 empty] | 23226 | Richmond | Henrico | Richmond | 1 | Glen Daniel
[9 empty] | 23227 | Richmond | Henrico | Richmond | 1 | Glen Fork
[9 empty] | 23228 | Henrico | Henrico | Richmond | 1 | Glen Jean
[9 empty] | 23229 | Henrico | Henrico | Richmond | 1 | Glen Lyn
[9 empty] | 23230 | Richmond | Henrico | Richmond | 1 | Glen Rogers
[9 empty] | 23231 | Henrico | Henrico | Richmond | 1 | Glenville
[9 empty] | 23232 | Richmond | Richmond City | Richmond | 1 | Glenwood
[9 empty] | 23233 | Henrico | Henrico | Richmond | 1 | Gloucester
[9 empty] | 23234 | Richmond | Chesterfield | Richmond | 1 | Gloucester Point
[9 empty] | 23235 | Richmond | Chesterfield | Richmond | 1 | Goldvein
[9 empty] | 23236 | Richmond | Chesterfield | Richmond | 1 | Goochland
[9 empty] | 23237 | Richmond | Chesterfield | Richmond | 1 | Goode
[9 empty] | 23238 | Henrico | Henrico | Richmond | 1 | Goodview
[9 empty] | 23249 | Richmond | Richmond City | Richmond | 1 | Gordon
[9 empty] | 23250 | Richmond | Henrico | Richmond | 1 | Gordonsville
[9 empty] | 23269 | Richmond | Richmond City | Richmond | 1 | Gore
[9 empty] | 23273 | Henrico | Richmond City | Richmond | 1 | Gormania
[9 empty] | 23274 | Richmond | Richmond City | Richmond | 1 | Goshen
[9 empty] | 23276 | Richmond | Richmond City | Richmond | 1 | Grafton
[9 empty] | 23278 | Richmond | Richmond City | Richmond | 1 | Grantsville
[9 empty] | 23279 | Richmond | Richmond City | Richmond | 1 | Great Cacapon
[9 empty] | 23282 | Richmond | Richmond City | Richmond | 1 | Great Falls
[9 empty] | 23286 | Richmond | Richmond City | Richmond | 1 | Green Bank
[9 empty] | 23288 | Henrico | Henrico | Richmond | 1 | Green Bay
[9 empty] | 23289 | Richmond | Richmond City | Richmond | 1 | Green Spring
[9 empty] | 23290 | Richmond | Richmond City | Richmond | 1 | Greenbackville
[9 empty] | 23291 | Richmond | Richmond City | Richmond | 1 | Greenbush
[9 empty] | 23292 | Richmond | Richmond City | Richmond | 1 | Greenville
[9 empty] | 23293 | Richmond | Richmond City | Richmond | 1 | Greenway
[9 empty] | 23294 | Henrico | Henrico | Richmond | 1 | Greenwood
[9 empty] | 23295 | Richmond | Richmond City | Richmond | 1 | Gretna
[9 empty] | 23297 | Richmond | Chesterfield | Richmond | 1 | Griffithsville
[9 empty] | 23298 | Richmond | Richmond City | Richmond | 1 | Grottoes
[9 empty] | 23301 | Accomac | Accomack | Norfolk | 21 | Grundy
[9 empty] | 23302 | Assawoman | Accomack | Norfolk | 21 | Gum Spring
[9 empty] | 23303 | Atlantic | Accomack | Norfolk | 21 | Hacker Valley
[9 empty] | 23306 | Belle Haven | Accomack | Norfolk | 21 | Hague
[9 empty] | 23308 | Bloxom | Accomack | Norfolk | 21 | Halifax
[9 empty] | 23310 | Cape Charles | Northampton | Norfolk | 21 | Hallieford
[9 empty] | 23314 | Carrollton | Isle Of Wight | Norfolk | 21 | Hallwood
[9 empty] | 23315 | Carrsville | Isle Of Wight | Norfolk | 21 | Hambleton
[9 empty] | 23320 | Chesapeake | Chesapeake City | Norfolk | 21 | Hamilton
[9 empty] | 23321 | Chesapeake | Chesapeake City | Norfolk | 21 | Hamlin
[9 empty] | 23322 | Chesapeake | Chesapeake City | Norfolk | 21 | Hampton
[9 empty] | 23323 | Chesapeake | Chesapeake City | Norfolk | 21 | Hanover
[9 empty] | 23324 | Chesapeake | Chesapeake City | Norfolk | 21 | Hansford
[9 empty] | 23325 | Chesapeake | Chesapeake City | Norfolk | 21 | Hardy
[9 empty] | 23326 | Chesapeake | Chesapeake City | Norfolk | 21 | Hardyville
[9 empty] | 23336 | Chincoteague Island | Accomack | Norfolk | 21 | Harman
[9 empty] | 23337 | Wallops Island | Accomack | Norfolk | 21 | Harpers Ferry
[9 empty] | 23350 | Exmore | Northampton | Norfolk | 21 | Harrisonburg
[9 empty] | 23354 | Franktown | Northampton | Norfolk | 21 | Harrisville
[9 empty] | 23356 | Greenbackville | Accomack | Norfolk | 21 | Hartfield
[9 empty] | 23357 | Greenbush | Accomack | Norfolk | 21 | Harts
[9 empty] | 23359 | Hallwood | Accomack | Norfolk | 21 | Hayes
[9 empty] | 23395 | Horntown | Accomack | Norfolk | 21 | Haymarket
[9 empty] | 23396 | Oak Hall | Accomack | Norfolk | 21 | Haysi
[9 empty] | 23404 | Locustville | Accomack | Norfolk | 21 | Head Waters
[9 empty] | 23405 | Machipongo | Northampton | Norfolk | 21 | Heaters
[9 empty] | 23410 | Melfa | Accomack | Norfolk | 21 | Heathsville
[9 empty] | 23415 | New Church | Accomack | Norfolk | 21 | Hedgesville
[9 empty] | 23416 | Oak Hall | Accomack | Norfolk | 21 | Helvetia
[9 empty] | 23417 | Onancock | Accomack | Norfolk | 21 | Henderson
[9 empty] | 23418 | Onley | Accomack | Norfolk | 21 | Hendricks
[9 empty] | 23420 | Painter | Accomack | Norfolk | 21 | Henrico
[9 empty] | 23421 | Parksley | Accomack | Norfolk | 21 | Henry
[9 empty] | 23426 | Sanford | Accomack | Norfolk | 21 | Herndon
[9 empty] | 23430 | Smithfield | Isle Of Wight | Norfolk | 21 | Hernshaw
[9 empty] | 23432 | Suffolk | Suffolk City | Norfolk | 21 | Hewett
[9 empty] | 23433 | Suffolk | Suffolk City | Norfolk | 21 | Hico
[9 empty] | 23434 | Suffolk | Suffolk City | Norfolk | 21 | High View
[9 empty] | 23435 | Suffolk | Suffolk City | Norfolk | 21 | Hillsboro
[9 empty] | 23436 | Suffolk | Suffolk City | Norfolk | 21 | Hillsville
[9 empty] | 23437 | Suffolk | Suffolk City | Norfolk | 21 | Hilltop
[9 empty] | 23438 | Suffolk | Suffolk City | Norfolk | 21 | Hiltons
[9 empty] | 23442 | Temperanceville | Accomack | Norfolk | 21 | Hinton
[9 empty] | 23451 | Virginia Beach | Virginia Beach City | Norfolk | 21 | Hiwassee
[9 empty] | 23452 | Virginia Beach | Virginia Beach City | Norfolk | 21 | Holden
[9 empty] | 23453 | Virginia Beach | Virginia Beach City | Norfolk | 21 | Honaker
[9 empty] | 23454 | Virginia Beach | Virginia Beach City | Norfolk | 21 | Hood
[9 empty] | 23455 | Virginia Beach | Virginia Beach City | Norfolk | 21 | Hopewell
[9 empty] | 23456 | Virginia Beach | Virginia Beach City | Norfolk | 21 | Horner
[9 empty] | 23457 | Virginia Beach | Virginia Beach City | Norfolk | 21 | Horntown
[9 empty] | 23459 | Virginia Beach | Virginia Beach City | Norfolk | 21 | Hot Springs
[9 empty] | 23460 | Virginia Beach | Virginia Beach City | Norfolk | 21 | Howardsville
[9 empty] | 23461 | Virginia Beach | Virginia Beach City | Norfolk | 21 | Huddleston
[9 empty] | 23462 | Virginia Beach | Virginia Beach City | Norfolk | 21 | Hudgins
[9 empty] | 23463 | Virginia Beach | Virginia Beach City | Norfolk | 21 | Hume
[9 empty] | 23464 | Virginia Beach | Virginia Beach City | Norfolk | 21 | Hundred
[9 empty] | 23465 | Virginia Beach | Virginia Beach City | Norfolk | 21 | Huntington
[9 empty] | 23479 | Virginia Beach | Virginia Beach City | Norfolk | 21 | Hurley
[9 empty] | 23487 | Windsor | Isle Of Wight | Norfolk | 21 | Hurricane
[9 empty] | 23488 | Withams | Accomack | Norfolk | 21 | Hurt
[9 empty] | 23502 | Norfolk | Norfolk City | Norfolk | 21 | Hustle
[9 empty] | 23503 | Norfolk | Norfolk City | Norfolk | 21 | Huttonsville
[9 empty] | 23504 | Norfolk | Norfolk City | Norfolk | 21 | Iaeger
[9 empty] | 23505 | Norfolk | Norfolk City | Norfolk | 21 | Independence
[9 empty] | 23507 | Norfolk | Norfolk City | Norfolk | 21 | Indian Valley
[9 empty] | 23508 | Norfolk | Norfolk City | Norfolk | 21 | Indore
[9 empty] | 23509 | Norfolk | Norfolk City | Norfolk | 21 | Inwood
[9 empty] | 23510 | Norfolk | Norfolk City | Norfolk | 21 | Ireland
[9 empty] | 23511 | Norfolk | Norfolk City | Norfolk | 21 | Irvington
[9 empty] | 23513 | Norfolk | Norfolk City | Norfolk | 21 | Ivanhoe
[9 empty] | 23515 | Norfolk | Norfolk City | Norfolk | 21 | Ivor
[9 empty] | 23517 | Norfolk | Norfolk City | Norfolk | 21 | Ivydale
[9 empty] | 23518 | Norfolk | Norfolk City | Norfolk | 21 | Jacksonburg
[9 empty] | 23519 | Norfolk | Norfolk City | Norfolk | 21 | Jane Lew
[9 empty] | 23523 | Norfolk | Norfolk City | Norfolk | 21 | Jarratt
[9 empty] | 23529 | Norfolk | Norfolk City | Norfolk | 21 | Java
[9 empty] | 23551 | Norfolk | Norfolk City | Norfolk | 21 | Jeffersonton
[9 empty] | 23601 | Newport News | Newport News City | Norfolk | 21 | Jeffrey
[9 empty] | 23602 | Newport News | Newport News City | Norfolk | 21 | Jesse
[9 empty] | 23603 | Newport News | Newport News City | Norfolk | 21 | Jetersville
[9 empty] | 23604 | Fort Eustis | Newport News City | Norfolk | 21 | Jewell Ridge
[9 empty] | 23605 | Newport News | Newport News City | Norfolk | 21 | Jolo
[9 empty] | 23605 | Newport News | Newport News City | Norfolk | 21 | Jonesville
[9 empty] | 23606 | Newport News | Newport News City | Norfolk | 21 | Josephine
[9 empty] | 23607 | Newport News | Newport News City | Norfolk | 21 | Julian
[9 empty] | 23608 | Newport News | Newport News City | Norfolk | 21 | Jumping Branch
[9 empty] | 23628 | Newport News | Newport News City | Norfolk | 21 | Kanawha Head
[9 empty] | 23630 | Hampton | Hampton City | Norfolk | 21 | Kearneysville
[9 empty] | 23651 | Fort Monroe | Hampton City | Norfolk | 21 | Keeling
[9 empty] | 23661 | Hampton | Hampton City | Norfolk | 21 | Keene
[9 empty] | 23662 | Poquoson | Poquoson City | Norfolk | 21 | Kegley
[9 empty] | 23663 | Hampton | Hampton City | Norfolk | 21 | Kenbridge
[9 empty] | 23664 | Hampton | Hampton City | Norfolk | 21 | Kenna
[9 empty] | 23665 | Hampton | York | Norfolk | 21 | Kenova
[9 empty] | 23666 | Hampton | Hampton City | Norfolk | 21 | Kents Store
[9 empty] | 23667 | Hampton | Hampton City | Norfolk | 21 | Keokee
[9 empty] | 23668 | Hampton | Hampton City | Norfolk | 21 | Kerens
[9 empty] | 23669 | Hampton | Hampton City | Norfolk | 21 | Kermit
[9 empty] | 23681 | Hampton | Hampton City | Norfolk | 21 | Keswick
[9 empty] | 23690 | Yorktown | York | Norfolk | 21 | Keyser
[9 empty] | 23691 | Yorktown | York | Norfolk | 21 | Keysville
[9 empty] | 23692 | Yorktown | York | Norfolk | 21 | Kiahsville
[9 empty] | 23693 | Yorktown | York | Norfolk | 21 | Kilmarnock
[9 empty] | 23696 | Seaford | York | Norfolk | 21 | Kimberly
[9 empty] | 23701 | Portsmouth | Portsmouth City | Norfolk | 21 | Kincaid
[9 empty] | 23702 | Portsmouth | Portsmouth City | Norfolk | 21 | King And Queen Court House
[9 empty] | 23703 | Portsmouth | Portsmouth City | Norfolk | 21 | King George
[9 empty] | 23704 | Portsmouth | Portsmouth City | Norfolk | 21 | King William
[9 empty] | 23707 | Portsmouth | Portsmouth City | Norfolk | 21 | Kingwood
[9 empty] | 23708 | Portsmouth | Portsmouth City | Norfolk | 21 | Kinsale
[9 empty] | 23709 | Portsmouth | Portsmouth City | Norfolk | 21 | La Crosse
[9 empty] | 23801 | Fort Lee | Prince George | Richmond | 1 | Ladysmith
[9 empty] | 23803 | Petersburg | Petersburg City | Richmond | 1 | Lake
[9 empty] | 23805 | Petersburg | Petersburg City | Richmond | 1 | Lambsburg
[9 empty] | 23806 | Virginia State University | Petersburg City | Richmond | 1 | Lancaster
[9 empty] | 23821 | Alberta | Brunswick | Farmville | 63 | Lanexa
[9 empty] | 23824 | Blackstone | Nottoway | Farmville | 63 | Lansing
[9 empty] | 23827 | Boykins | Southampton | Norfolk | 21 | Lashmeet
[9 empty] | 23828 | Branchville | Southampton | Norfolk | 21 | Laurel Fork
[9 empty] | 23829 | Capron | Southampton | Norfolk | 21 | Lavalette
[9 empty] | 23830 | Carson | Dinwiddie | Richmond | 1 | Lawrenceville
[9 empty] | 23831 | Chester | Chesterfield | Richmond | 1 | Layland
[9 empty] | 23832 | Chesterfield | Chesterfield | Richmond | 1 | Le Roy
[9 empty] | 23833 | Church Road | Dinwiddie | Richmond | 1 | Lebanon
[9 empty] | 23834 | Colonial Heights | Colonial Heights City | Richmond | 1 | Leesburg
[9 empty] | 23836 | Chester | Chesterfield | Richmond | 1 | Left Hand
[9 empty] | 23837 | Courtland | Southampton | Norfolk | 21 | Leivasy
[9 empty] | 23838 | Chesterfield | Chesterfield | Richmond | 1 | Lenore
[9 empty] | 23839 | Dendron | Surry | Norfolk | 21 | Leon
[9 empty] | 23840 | Dewitt | Dinwiddie | Richmond | 1 | Lerona
[9 empty] | 23841 | Dinwiddie | Dinwiddie | Richmond | 1 | Lesage
[9 empty] | 23842 | Disputanta | Prince George | Richmond | 1 | Lester
[9 empty] | 23843 | Dolphin | Brunswick | Farmville | 63 | Letart
[9 empty] | 23844 | Drewryville | Southampton | Norfolk | 21 | Lewisburg
[9 empty] | 23845 | Ebony | Brunswick | Farmville | 63 | Lexington
[9 empty] | 23847 | Emporia | Emporia City | Richmond | 1 | Liberty
[9 empty] | 23850 | Ford | Dinwiddie | Richmond | 1 | Lignum
[9 empty] | 23851 | Franklin | Franklin City | Norfolk | 21 | Linden
[9 empty] | 23856 | Freeman | Brunswick | Farmville | 63 | Lindside
[9 empty] | 23857 | Gasburg | Brunswick | Farmville | 63 | Linn
[9 empty] | 23860 | Hopewell | Hopewell City | Richmond | 1 | Linville
[9 empty] | 23866 | Ivor | Southampton | Norfolk | 21 | Little Birch
[9 empty] | 23867 | Jarratt | Greensville | Richmond | 1 | Littleton
[9 empty] | 23868 | Lawrenceville | Brunswick | Farmville | 63 | Lizemores
[9 empty] | 23870 | Jarratt | Greensville | Richmond | 1 | Locust Dale
[9 empty] | 23872 | Mc Kenney | Dinwiddie | Richmond | 1 | Locust Grove
[9 empty] | 23874 | Newsoms | Southampton | Norfolk | 21 | Locust Hill
[9 empty] | 23875 | Prince George | Prince George | Richmond | 1 | Locustville
[9 empty] | 23876 | Rawlings | Brunswick | Farmville | 63 | Logan
[9 empty] | 23878 | Sedley | Southampton | Norfolk | 21 | Long Island
[9 empty] | 23879 | Skippers | Greensville | Richmond | 1 | Lookout
[9 empty] | 23881 | Spring Grove | Surry | Richmond | 1 | Looneyville
[9 empty] | 23882 | Stony Creek | Sussex | Richmond | 1 | Lorton
[9 empty] | 23883 | Surry | Surry | Norfolk | 21 | Lost City
[9 empty] | 23885 | Sutherland | Dinwiddie | Richmond | 1 | Lost Creek
[9 empty] | 23887 | Valentines | Brunswick | Farmville | 63 | Lottsburg
[9 empty] | 23888 | Wakefield | Sussex | Norfolk | 21 | Louisa
[9 empty] | 23889 | Warfield | Brunswick | Farmville | 63 | Lovettsville
[9 empty] | 23890 | Waverly | Sussex | Richmond | 1 | Lovingston
[9 empty] | 23891 | Waverly | Sussex | Richmond | 1 | Lowry
[9 empty] | 23893 | White Plains | Brunswick | Farmville | 63 | Lumberport
[9 empty] | 23894 | Wilsons | Dinwiddie | Farmville | 63 | Lunenburg
[9 empty] | 23897 | Yale | Sussex | Richmond | 1 | Luray
[9 empty] | 23898 | Zuni | Isle Of Wight | Norfolk | 21 | Lynch Station
[9 empty] | 23901 | Farmville | Prince Edward | Farmville | 63 | Lynchburg
[9 empty] | 23909 | Farmville | Prince Edward | Farmville | 63 | Lyndhurst
[9 empty] | 23915 | Baskerville | Mecklenburg | Farmville | 63 | Mabie
[9 empty] | 23917 | Boydton | Mecklenburg | Farmville | 63 | Macfarlan
[9 empty] | 23919 | Bracey | Mecklenburg | Farmville | 63 | Machipongo
[9 empty] | 23920 | Brodnax | Brunswick | Farmville | 63 | Madison
[9 empty] | 23921 | Buckingham | Buckingham | Farmville | 63 | Madison Heights
[9 empty] | 23922 | Burkeville | Nottoway | Farmville | 63 | Maidens
[9 empty] | 23923 | Charlotte Court House | Charlotte | Farmville | 63 | Maidsville
[9 empty] | 23924 | Chase City | Mecklenburg | Farmville | 63 | Mammoth
[9 empty] | 23927 | Clarksville | Mecklenburg | Farmville | 63 | Man
[9 empty] | 23930 | Crewe | Nottoway | Farmville | 63 | Manakin Sabot
[9 empty] | 23934 | Cullen | Charlotte | Farmville | 63 | Manassas
[9 empty] | 23936 | Dillwyn | Buckingham | Farmville | 63 | Mannington
[9 empty] | 23937 | Drakes Branch | Charlotte | Farmville | 63 | Manquin
[9 empty] | 23938 | Dundas | Lunenburg | Farmville | 63 | Marion
[9 empty] | 23942 | Green Bay | Prince Edward | Farmville | 63 | Markham
[9 empty] | 23944 | Kenbridge | Lunenburg | Farmville | 63 | Marlinton
[9 empty] | 23947 | Keysville | Charlotte | Farmville | 63 | Marshall
[9 empty] | 23950 | La Crosse | Mecklenburg | Farmville | 63 | Martinsburg
[9 empty] | 23950 | La Crosse | Mecklenburg | Farmville | 63 | Martinsville
[9 empty] | 23952 | Lunenburg | Lunenburg | Farmville | 63 | Mason
[9 empty] | 23954 | Meherrin | Prince Edward | Farmville | 63 | Masontown
[9 empty] | 23958 | Pamplin | Appomattox | Farmville | 63 | Matewan
[9 empty] | 23959 | Phenix | Charlotte | Farmville | 63 | Mathews
[9 empty] | 23960 | Prospect | Prince Edward | Farmville | 63 | Mathias
[9 empty] | 23962 | Randolph | Charlotte | Farmville | 63 | Matoaka
[9 empty] | 23963 | Red House | Charlotte | Farmville | 63 | Mattaponi
[9 empty] | 23964 | Red Oak | Charlotte | Farmville | 63 | Maurertown
[9 empty] | 23966 | Rice | Prince Edward | Farmville | 63 | Max Meadows
[9 empty] | 23967 | Saxe | Charlotte | Farmville | 63 | Maxie
[9 empty] | 23968 | Skipwith | Mecklenburg | Farmville | 63 | Maxwelton
[9 empty] | 23970 | South Hill | Mecklenburg | Farmville | 63 | Maysel
[9 empty] | 23974 | Victoria | Lunenburg | Farmville | 63 | Maysville
[9 empty] | 23976 | Wylliesburg | Charlotte | Farmville | 63 | Mc Dowell
[9 empty] | 24011 | Roanoke | Roanoke City | Roanoke | 66 | Mc Gaheysville
[9 empty] | 24012 | Roanoke | Roanoke City | Roanoke | 66 | Mc Kenney
[9 empty] | 24013 | Roanoke | Roanoke City | Roanoke | 66 | Mc Lean
[9 empty] | 24014 | Roanoke | Roanoke City | Roanoke | 66 | Mcmechen
[9 empty] | 24015 | Roanoke | Roanoke City | Roanoke | 66 | Meadow Bridge
[9 empty] | 24016 | Roanoke | Roanoke City | Roanoke | 66 | Meadow Creek
[9 empty] | 24017 | Roanoke | Roanoke City | Roanoke | 66 | Meadowbrook
[9 empty] | 24018 | Roanoke | Roanoke | Roanoke | 66 | Meadows Of Dan
[9 empty] | 24019 | Roanoke | Roanoke | Roanoke | 66 | Meadowview
[9 empty] | 24040 | Roanoke | Roanoke City | Roanoke | 66 | Mechanicsville
[9 empty] | 24042 | Roanoke | Roanoke City | Roanoke | 66 | Meherrin
[9 empty] | 24043 | Roanoke | Roanoke City | Roanoke | 66 | Melfa
[9 empty] | 24050 | Roanoke | Botetourt | Roanoke | 66 | Mendota
[9 empty] | 24053 | Ararat | Patrick | Roanoke | 66 | Merrifield
[9 empty] | 24054 | Axton | Henry | Roanoke | 66 | Middlebourne
[9 empty] | 24055 | Bassett | Henry | Roanoke | 66 | Middlebrook
[9 empty] | 24059 | Bent Mountain | Roanoke | Roanoke | 66 | Middleburg
[9 empty] | 24060 | Blacksburg | Montgomery | Roanoke | 66 | Middletown
[9 empty] | 24061 | Blacksburg | Montgomery | Roanoke | 66 | Midkiff
[9 empty] | 24064 | Blue Ridge | Botetourt | Roanoke | 66 | Midland
[9 empty] | 24065 | Boones Mill | Franklin | Roanoke | 66 | Midlothian
[9 empty] | 24066 | Buchanan | Botetourt | Roanoke | 66 | Milford
[9 empty] | 24067 | Callaway | Franklin | Roanoke | 66 | Mill Creek
[9 empty] | 24069 | Cascade | Pittsylvania | Roanoke | 66 | Millboro
[9 empty] | 24070 | Catawba | Roanoke | Roanoke | 66 | Millstone
[9 empty] | 24072 | Check | Floyd | Roanoke | 66 | Millwood
[9 empty] | 24073 | Christiansburg | Montgomery | Roanoke | 66 | Milton
[9 empty] | 24076 | Claudville | Patrick | Roanoke | 66 | Mineral
[9 empty] | 24077 | Cloverdale | Botetourt | Roanoke | 66 | Mineral Wells
[9 empty] | 24078 | Collinsville | Henry | Roanoke | 66 | Mitchells
[9 empty] | 24079 | Copper Hill | Floyd | Roanoke | 66 | Moatsville
[9 empty] | 24082 | Critz | Patrick | Roanoke | 66 | Moneta
[9 empty] | 24083 | Daleville | Botetourt | Roanoke | 66 | Monroe
[9 empty] | 24084 | Dublin | Pulaski | Roanoke | 66 | Montebello
[9 empty] | 24085 | Eagle Rock | Botetourt | Roanoke | 66 | Monterey
[9 empty] | 24086 | Eggleston | Giles | Roanoke | 66 | Montgomery
[9 empty] | 24087 | Elliston | Montgomery | Roanoke | 66 | Montpelier
[9 empty] | 24088 | Ferrum | Franklin | Roanoke | 66 | Montrose
[9 empty] | 24089 | Fieldale | Henry | Roanoke | 66 | Montross
[9 empty] | 24090 | Fincastle | Botetourt | Roanoke | 66 | Montvale
[9 empty] | 24091 | Floyd | Floyd | Roanoke | 66 | Moon
[9 empty] | 24092 | Glade Hill | Franklin | Roanoke | 66 | Moorefield
[9 empty] | 24093 | Glen Lyn | Giles | Roanoke | 66 | Morgantown
[9 empty] | 24095 | Goodview | Bedford | Roanoke | 66 | Moseley
[9 empty] | 24101 | Hardy | Franklin | Roanoke | 66 | Moundsville
[9 empty] | 24102 | Henry | Franklin | Roanoke | 66 | Mount Carbon
[9 empty] | 24104 | Huddleston | Bedford | Roanoke | 66 | Mount Clare
[9 empty] | 24105 | Indian Valley | Floyd | Roanoke | 66 | Mount Crawford
[9 empty] | 24112 | Martinsville | Martinsville City | Roanoke | 66 | Mount Hope
[9 empty] | 24120 | Meadows Of Dan | Patrick | Roanoke | 66 | Mount Jackson
[9 empty] | 24121 | Moneta | Bedford | Roanoke | 66 | Mount Lookout
[9 empty] | 24122 | Montvale | Bedford | Roanoke | 66 | Mount Nebo
[9 empty] | 24124 | Narrows | Giles | Roanoke | 66 | Mount Sidney
[9 empty] | 24127 | New Castle | Craig | Roanoke | 66 | Mount Solon
[9 empty] | 24128 | Newport | Giles | Roanoke | 66 | Mount Storm
[9 empty] | 24130 | Oriskany | Botetourt | Roanoke | 66 | Mouth Of Wilson
[9 empty] | 24131 | Paint Bank | Craig | Roanoke | 66 | Mullens
[9 empty] | 24133 | Patrick Springs | Patrick | Roanoke | 66 | Nallen
[9 empty] | 24134 | Pearisburg | Giles | Roanoke | 66 | Naoma
[9 empty] | 24136 | Pembroke | Giles | Roanoke | 66 | Napier
[9 empty] | 24137 | Penhook | Franklin | Roanoke | 66 | Narrows
[9 empty] | 24138 | Pilot | Montgomery | Roanoke | 66 | Nathalie
[9 empty] | 24139 | Pittsville | Pittsylvania | Roanoke | 66 | Natural Bridge
[9 empty] | 24141 | Radford | Radford | Roanoke | 66 | Natural Bridge Station
[9 empty] | 24147 | Rich Creek | Giles | Roanoke | 66 | Nellis
[9 empty] | 24148 | Ridgeway | Henry | Roanoke | 66 | Nellysford
[9 empty] | 24149 | Riner | Montgomery | Roanoke | 66 | Nelson
[9 empty] | 24150 | Ripplemead | Giles | Roanoke | 66 | Nettie
[9 empty] | 24151 | Rocky Mount | Franklin | Roanoke | 66 | New Canton
[9 empty] | 24153 | Salem | Salem | Roanoke | 66 | New Castle
[9 empty] | 24155 | Roanoke | Salem | Roanoke | 66 | New Church
[9 empty] | 24157 | Roanoke | Salem | Roanoke | 66 | New Creek
[9 empty] | 24162 | Shawsville | Montgomery | Roanoke | 66 | New Cumberland
[9 empty] | 24165 | Spencer | Henry | Roanoke | 66 | New Kent
[9 empty] | 24167 | Staffordsville | Giles | Roanoke | 66 | New Market
[9 empty] | 24168 | Stanleytown | Henry | Roanoke | 66 | New Martinsville
[9 empty] | 24171 | Stuart | Patrick | Roanoke | 66 | New Milton
[9 empty] | 24174 | Thaxton | Bedford | Roanoke | 66 | New Point
[9 empty] | 24175 | Troutville | Botetourt | Roanoke | 66 | Newburg
[9 empty] | 24176 | Union Hall | Franklin | Roanoke | 66 | Newell
[9 empty] | 24179 | Vinton | Roanoke | Roanoke | 66 | Newport
[9 empty] | 24184 | Wirtz | Franklin | Roanoke | 66 | Newport News
[9 empty] | 24185 | Woolwine | Patrick | Roanoke | 66 | Newsoms
[9 empty] | 24201 | Bristol | Bristol City | Roanoke | 66 | Newton
[9 empty] | 24202 | Bristol | Washington | Roanoke | 66 | Newtown
[9 empty] | 24205 | Bristol | Bristol City | Richmond | 1 | Nickelsville
[9 empty] | 24210 | Abingdon | Washington | Roanoke | 66 | Nimitz
[9 empty] | 24211 | Abingdon | Washington | Roanoke | 66 | Nitro
[9 empty] | 24216 | Appalachia | Wise | Roanoke | 66 | Nokesville
[9 empty] | 24219 | Big Stone Gap | Wise | Roanoke | 66 | Nora
[9 empty] | 24220 | Birchleaf | Dickenson | Roanoke | 66 | Norfolk
[9 empty] | 24221 | Blackwater | Lee | Roanoke | 66 | Normantown
[9 empty] | 24224 | Castlewood | Russell | Roanoke | 66 | North
[9 empty] | 24225 | Cleveland | Russell | Roanoke | 66 | North Garden
[9 empty] | 24226 | Clinchco | Dickenson | Roanoke | 66 | North Tazewell
[9 empty] | 24228 | Clintwood | Dickenson | Roanoke | 66 | Northfork
[9 empty] | 24230 | Coeburn | Wise | Roanoke | 66 | Norton
[9 empty] | 24236 | Damascus | Washington | Roanoke | 66 | Norwood
[9 empty] | 24237 | Dante | Russell | Roanoke | 66 | Oak Hall
[9 empty] | 24239 | Davenport | Buchanan | Roanoke | 66 | Oak Hill
[9 empty] | 24243 | Dryden | Lee | Roanoke | 66 | Oakpark
[9 empty] | 24244 | Duffield | Scott | Roanoke | 66 | Oakton
[9 empty] | 24245 | Dungannon | Scott | Roanoke | 66 | Oakwood
[9 empty] | 24248 | Ewing | Lee | Roanoke | 66 | Oceana
[9 empty] | 24251 | Gate City | Scott | Roanoke | 66 | Odd
[9 empty] | 24256 | Haysi | Dickenson | Roanoke | 66 | Oilville
[9 empty] | 24258 | Hiltons | Scott | Roanoke | 66 | Old Fields
[9 empty] | 24260 | Honaker | Russell | Roanoke | 66 | Omar
[9 empty] | 24263 | Jonesville | Lee | Roanoke | 66 | Ona
[9 empty] | 24265 | Keokee | Lee | Roanoke | 66 | Onancock
[9 empty] | 24266 | Lebanon | Russell | Roanoke | 66 | Onemo
[9 empty] | 24270 | Mendota | Washington | Roanoke | 66 | Onley
[9 empty] | 24271 | Nickelsville | Scott | Roanoke | 66 | Orange
[9 empty] | 24272 | Nora | Dickenson | Roanoke | 66 | Orgas
[9 empty] | 24273 | Norton | Norton City | Roanoke | 66 | Oriskany
[9 empty] | 24277 | Pennington Gap | Lee | Roanoke | 66 | Orkney Springs
[9 empty] | 24279 | Pound | Wise | Roanoke | 66 | Orlando
[9 empty] | 24280 | Rosedale | Russell | Roanoke | 66 | Paden City
[9 empty] | 24281 | Rose Hill | Lee | Roanoke | 66 | Paeonian Springs
[9 empty] | 24282 | Saint Charles | Lee | Roanoke | 66 | Paint Bank
[9 empty] | 24283 | Saint Paul | Wise | Roanoke | 66 | Painter
[9 empty] | 24292 | Whitetop | Grayson | Roanoke | 66 | Palestine
[9 empty] | 24293 | Wise | Wise | Roanoke | 66 | Palmyra
[9 empty] | 24301 | Pulaski | Pulaski | Roanoke | 66 | Pamplin
[9 empty] | 24311 | Atkins | Smyth | Roanoke | 66 | Panther
[9 empty] | 24312 | Austinville | Wythe | Roanoke | 66 | Parkersburg
[9 empty] | 24313 | Barren Springs | Wythe | Roanoke | 66 | Parksley
[9 empty] | 24314 | Bastian | Bland | Roanoke | 66 | Parsons
[9 empty] | 24315 | Bland | Bland | Roanoke | 66 | Partlow
[9 empty] | 24316 | Broadford | Tazewell | Roanoke | 66 | Patrick Springs
[9 empty] | 24317 | Cana | Carroll | Roanoke | 66 | Paw Paw
[9 empty] | 24318 | Ceres | Bland | Roanoke | 66 | Paynesville
[9 empty] | 24319 | Chilhowie | Smyth | Roanoke | 66 | Pearisburg
[9 empty] | 24323 | Crockett | Wythe | Roanoke | 66 | Pecks Mill
[9 empty] | 24324 | Draper | Pulaski | Roanoke | 66 | Pembroke
[9 empty] | 24325 | Dugspur | Carroll | Roanoke | 66 | Pence Springs
[9 empty] | 24326 | Elk Creek | Grayson | Roanoke | 66 | Penhook
[9 empty] | 24328 | Fancy Gap | Carroll | Roanoke | 66 | Penn Laird
[9 empty] | 24330 | Fries | Grayson | Roanoke | 66 | Pennington Gap
[9 empty] | 24333 | Galax | Galax City | Roanoke | 66 | Pennsboro
[9 empty] | 24340 | Glade Spring | Washington | Roanoke | 66 | Petersburg
[9 empty] | 24343 | Hillsville | Carroll | Roanoke | 66 | Peterstown
[9 empty] | 24347 | Hiwassee | Pulaski | Roanoke | 66 | Peytona
[9 empty] | 24348 | Independence | Grayson | Roanoke | 66 | Phenix
[9 empty] | 24350 | Ivanhoe | Wythe | Roanoke | 66 | Philippi
[9 empty] | 24351 | Lambsburg | Carroll | Roanoke | 66 | Pickens
[9 empty] | 24352 | Laurel Fork | Carroll | Roanoke | 66 | Piedmont
[9 empty] | 24354 | Marion | Smyth | Roanoke | 66 | Pilgrims Knob
[9 empty] | 24360 | Max Meadows | Wythe | Roanoke | 66 | Pilot
[9 empty] | 24361 | Meadowview | Washington | Roanoke | 66 | Pine Grove
[9 empty] | 24363 | Mouth Of Wilson | Grayson | Roanoke | 66 | Pineville
[9 empty] | 24366 | Rocky Gap | Bland | Roanoke | 66 | Piney River
[9 empty] | 24368 | Rural Retreat | Wythe | Roanoke | 66 | Pipestem
[9 empty] | 24370 | Saltville | Smyth | Roanoke | 66 | Pittsville
[9 empty] | 24374 | Speedwell | Wythe | Roanoke | 66 | Poca
[9 empty] | 24375 | Sugar Grove | Smyth | Roanoke | 66 | Point Pleasant
[9 empty] | 24377 | Tannersville | Tazewell | Roanoke | 66 | Points
[9 empty] | 24378 | Troutdale | Grayson | Roanoke | 66 | Pond Gap
[9 empty] | 24380 | Willis | Floyd | Roanoke | 66 | Poquoson
[9 empty] | 24381 | Woodlawn | Carroll | Roanoke | 66 | Port Haywood
[9 empty] | 24382 | Wytheville | Wythe | Roanoke | 66 | Port Republic
[9 empty] | 24401 | Staunton | Staunton City | Charlottesville | 81 | Port Royal
[9 empty] | 24413 | Blue Grass | Highland | Charlottesville | 81 | Portsmouth
[9 empty] | 24416 | Buena Vista | Buena Vista City | Roanoke | 66 | Pound
[9 empty] | 24421 | Churchville | Augusta | Charlottesville | 81 | Pounding Mill
[9 empty] | 24422 | Clifton Forge | Alleghany | Roanoke | 66 | Powellton
[9 empty] | 24426 | Covington | Covington City | Roanoke | 66 | Powhatan
[9 empty] | 24430 | Craigsville | Augusta | Charlottesville | 81 | Pratts
[9 empty] | 24431 | Crimora | Augusta | Charlottesville | 81 | Prichard
[9 empty] | 24432 | Deerfield | Augusta | Charlottesville | 81 | Prince George
[9 empty] | 24433 | Doe Hill | Highland | Charlottesville | 81 | Princeton
[9 empty] | 24435 | Fairfield | Rockbridge | Charlottesville | 81 | Princewick
[9 empty] | 24439 | Goshen | Rockbridge | Charlottesville | 81 | Procious
[9 empty] | 24440 | Greenville | Augusta | Charlottesville | 81 | Proctor
[9 empty] | 24441 | Grottoes | Rockingham | Charlottesville | 81 | Prospect
[9 empty] | 24442 | Head Waters | Highland | Charlottesville | 81 | Providence Forge
[9 empty] | 24445 | Hot Springs | Bath | Roanoke | 66 | Pulaski
[9 empty] | 24450 | Lexington | Lexington City | Roanoke | 66 | Pullman
[9 empty] | 24458 | Mc Dowell | Highland | Charlottesville | 81 | Purcellville
[9 empty] | 24459 | Middlebrook | Augusta | Charlottesville | 81 | Purgitsville
[9 empty] | 24460 | Millboro | Bath | Roanoke | 66 | Pursglove
[9 empty] | 24464 | Montebello | Nelson | Charlottesville | 81 | Quantico
[9 empty] | 24465 | Monterey | Highland | Charlottesville | 81 | Quicksburg
[9 empty] | 24467 | Mount Sidney | Augusta | Charlottesville | 81 | Quinton
[9 empty] | 24471 | Port Republic | Rockingham | Charlottesville | 81 | Quinwood
[9 empty] | 24472 | Raphine | Rockbridge | Charlottesville | 81 | Rachel
[9 empty] | 24473 | Rockbridge Baths | Rockbridge | Charlottesville | 81 | Racine
[9 empty] | 24476 | Steeles Tavern | Augusta | Charlottesville | 81 | Radford
[9 empty] | 24477 | Stuarts Draft | Augusta | Charlottesville | 81 | Radiant
[9 empty] | 24479 | Swoope | Augusta | Charlottesville | 81 | Rainelle
[9 empty] | 24482 | Verona | Augusta | Charlottesville | 81 | Randolph
[9 empty] | 24483 | Vesuvius | Rockbridge | Charlottesville | 81 | Ranger
[9 empty] | 24484 | Warm Springs | Bath | Roanoke | 66 | Ranson
[9 empty] | 24485 | West Augusta | Augusta | Charlottesville | 81 | Raphine
[9 empty] | 24486 | Weyers Cave | Augusta | Charlottesville | 81 | Rapidan
[9 empty] | 24487 | Williamsville | Bath | Charlottesville | 81 | Rappahannock Academy
[9 empty] | 24501 | Lynchburg | Lynchburg City | Farmville | 63 | Raven
[9 empty] | 24502 | Lynchburg | Lynchburg City | Roanoke | 66 | Ravencliff
[9 empty] | 24503 | Lynchburg | Lynchburg City | Roanoke | 66 | Ravenswood
[9 empty] | 24504 | Lynchburg | Lynchburg City | Farmville | 63 | Rawlings
[9 empty] | 24513 | Lynchburg | Lynchburg City | Farmville | 63 | Raysal
[9 empty] | 24514 | Lynchburg | Lynchburg City | Farmville | 63 | Reader
[9 empty] | 24515 | Lynchburg | Lynchburg City | Farmville | 63 | Red Creek
[9 empty] | 24517 | Altavista | Campbell | Roanoke | 66 | Red House
[9 empty] | 24520 | Alton | Halifax | Farmville | 63 | Red Oak
[9 empty] | 24521 | Amherst | Amherst | Charlottesville | 81 | Reedsville
[9 empty] | 24522 | Appomattox | Appomattox | Farmville | 63 | Reedville
[9 empty] | 24523 | Bedford | Bedford | Roanoke | 66 | Remington
[9 empty] | 24526 | Big Island | Bedford | Roanoke | 66 | Renick
[9 empty] | 24527 | Blairs | Pittsylvania | Roanoke | 66 | Reston
[9 empty] | 24528 | Brookneal | Campbell | Farmville | 63 | Reva
[9 empty] | 24529 | Buffalo Junction | Mecklenburg | Farmville | 63 | Rhoadesville
[9 empty] | 24530 | Callands | Pittsylvania | Roanoke | 66 | Rhodell
[9 empty] | 24531 | Chatham | Pittsylvania | Roanoke | 66 | Rice
[9 empty] | 24534 | Clover | Halifax | Farmville | 63 | Rich Creek
[9 empty] | 24536 | Coleman Falls | Bedford | Roanoke | 66 | Richlands
[9 empty] | 24538 | Concord | Campbell | Farmville | 63 | Richmond
[9 empty] | 24539 | Crystal Hill | Halifax | Farmville | 63 | Richwood
[9 empty] | 24540 | Danville | Danville City | Roanoke | 66 | Ridgeley
[9 empty] | 24541 | Danville | Danville City | Roanoke | 66 | Ridgeway
[9 empty] | 24549 | Dry Fork | Pittsylvania | Roanoke | 66 | Rileyville
[9 empty] | 24550 | Evington | Campbell | Roanoke | 66 | Riner
[9 empty] | 24551 | Forest | Bedford | Roanoke | 66 | Ringgold
[9 empty] | 24553 | Gladstone | Nelson | Farmville | 63 | Rio
[9 empty] | 24554 | Gladys | Campbell | Farmville | 63 | Ripley
[9 empty] | 24555 | Glasgow | Rockbridge | Roanoke | 66 | Ripplemead
[9 empty] | 24556 | Goode | Bedford | Roanoke | 66 | Riverton
[9 empty] | 24557 | Gretna | Pittsylvania | Roanoke | 66 | Rivesville
[9 empty] | 24558 | Halifax | Halifax | Farmville | 63 | Rixeyville
[9 empty] | 24562 | Howardsville | Buckingham | Charlottesville | 81 | Roanoke
[9 empty] | 24563 | Hurt | Pittsylvania | Roanoke | 66 | Robson
[9 empty] | 24565 | Java | Pittsylvania | Roanoke | 66 | Rochelle
[9 empty] | 24566 | Keeling | Pittsylvania | Roanoke | 66 | Rock
[9 empty] | 24569 | Long Island | Pittsylvania | Farmville | 63 | Rock Cave
[9 empty] | 24570 | Lowry | Bedford | Roanoke | 66 | Rock Creek
[9 empty] | 24571 | Lynch Station | Campbell | Roanoke | 66 | Rock View
[9 empty] | 24572 | Madison Heights | Amherst | Farmville | 63 | Rockbridge Baths
[9 empty] | 24574 | Monroe | Amherst | Roanoke | 66 | Rockville
[9 empty] | 24577 | Nathalie | Halifax | Farmville | 63 | Rocky Gap
[9 empty] | 24578 | Natural Bridge | Rockbridge | Roanoke | 66 | Rocky Mount
[9 empty] | 24579 | Natural Bridge Station | Rockbridge | Roanoke | 66 | Romney
[9 empty] | 24580 | Nelson | Mecklenburg | Farmville | 63 | Ronceverte
[9 empty] | 24581 | Norwood | Nelson | Charlottesville | 81 | Rose Hill
[9 empty] | 24586 | Ringgold | Pittsylvania | Roanoke | 66 | Rosedale
[9 empty] | 24588 | Rustburg | Campbell | Farmville | 63 | Roseland
[9 empty] | 24589 | Scottsburg | Halifax | Farmville | 63 | Round Hill
[9 empty] | 24590 | Scottsville | Albemarle | Charlottesville | 81 | Rowe
[9 empty] | 24592 | South Boston | Halifax | Farmville | 63 | Rowlesburg
[9 empty] | 24593 | Spout Spring | Appomattox | Farmville | 63 | Ruckersville
[9 empty] | 24594 | Sutherlin | Pittsylvania | Roanoke | 66 | Rupert
[9 empty] | 24597 | Vernon Hill | Halifax | Farmville | 63 | Rural Retreat
[9 empty] | 24598 | Virgilina | Halifax | Farmville | 63 | Rustburg
[9 empty] | 24599 | Wingina | Buckingham | Charlottesville | 81 | Ruther Glen
[9 empty] | 24602 | Bandy | Tazewell | Roanoke | 66 | Saint Albans
[9 empty] | 24603 | Big Rock | Buchanan | Roanoke | 66 | Saint Charles
[9 empty] | 24605 | Bluefield | Tazewell | Roanoke | 66 | Saint Marys
[9 empty] | 24609 | Cedar Bluff | Tazewell | Roanoke | 66 | Saint Paul
[9 empty] | 24613 | Falls Mills | Tazewell | Roanoke | 66 | Saint Stephens Church
[9 empty] | 24614 | Grundy | Buchanan | Roanoke | 66 | Salem
[9 empty] | 24620 | Hurley | Buchanan | Roanoke | 66 | Salt Rock
[9 empty] | 24622 | Jewell Ridge | Tazewell | Roanoke | 66 | Saltville
[9 empty] | 24628 | Maxie | Buchanan | Roanoke | 66 | Saluda
[9 empty] | 24630 | North Tazewell | Tazewell | Roanoke | 66 | Sand Fork
[9 empty] | 24631 | Oakwood | Buchanan | Roanoke | 66 | Sandston
[9 empty] | 24634 | Pilgrims Knob | Buchanan | Roanoke | 66 | Sandstone
[9 empty] | 24637 | Pounding Mill | Tazewell | Roanoke | 66 | Sandy Hook
[9 empty] | 24639 | Raven | Buchanan | Roanoke | 66 | Sandyville
[9 empty] | 24641 | Richlands | Tazewell | Roanoke | 66 | Sanford
[9 empty] | 24646 | Rowe | Buchanan | Roanoke | 66 | Saulsville
[9 empty] | 24649 | Swords Creek | Russell | Roanoke | 66 | Saxe
[9 empty] | 24651 | Tazewell | Tazewell | Roanoke | 66 | Scarbro
[9 empty] | 24656 | Vansant | Buchanan | Roanoke | 66 | Schuyler
[9 empty] | 24657 | Whitewood | Buchanan | Roanoke | 66 | Scott Depot
[9 empty] | 24701 | Bluefield | Mercer | Roanoke | 66 | Scottsburg
[9 empty] | 24712 | Athens | Mercer | Roanoke | 66 | Scottsville
[9 empty] | 24715 | Bramwell | Mercer | Roanoke | 66 | Seaford
[9 empty] | 24731 | Kegley | Mercer | Roanoke | 66 | Secondcreek
[9 empty] | 24733 | Lashmeet | Mercer | Roanoke | 66 | Sedley
[9 empty] | 24736 | Matoaka | Mercer | Roanoke | 66 | Seneca Rocks
[9 empty] | 24739 | Princeton | Mercer | Roanoke | 66 | Seth
[9 empty] | 24740 | Princeton | Mercer | Roanoke | 66 | Shacklefords
[9 empty] | 24747 | Rock | Mercer | Roanoke | 66 | Shady Spring
[9 empty] | 24801 | Welch | Mcdowell | Roanoke | 66 | Shanks
[9 empty] | 24808 | Anawalt | Mcdowell | Roanoke | 66 | Shawsville
[9 empty] | 24815 | Berwind | Mcdowell | Roanoke | 66 | Shenandoah
[9 empty] | 24818 | Brenton | Wyoming | Roanoke | 66 | Shenandoah Junction
[9 empty] | 24822 | Clear Fork | Wyoming | Roanoke | 66 | Shepherdstown
[9 empty] | 24823 | Coal Mountain | Wyoming | Roanoke | 66 | Shinnston
[9 empty] | 24827 | Cyclone | Wyoming | Roanoke | 66 | Shipman
[9 empty] | 24828 | Davy | Mcdowell | Roanoke | 66 | Simon
[9 empty] | 24830 | Elbert | Mcdowell | Roanoke | 66 | Singers Glen
[9 empty] | 24839 | Hanover | Wyoming | Roanoke | 66 | Sinks Grove
[9 empty] | 24844 | Iaeger | Mcdowell | Roanoke | 66 | Sistersville
[9 empty] | 24849 | Jesse | Wyoming | Roanoke | 66 | Skippers
[9 empty] | 24850 | Jolo | Mcdowell | Roanoke | 66 | Skipwith
[9 empty] | 24868 | Northfork | Mcdowell | Roanoke | 66 | Slab Fork
[9 empty] | 24870 | Oceana | Wyoming | Roanoke | 66 | Slanesville
[9 empty] | 24872 | Panther | Mcdowell | Roanoke | 66 | Slatyfork
[9 empty] | 24873 | Paynesville | Mcdowell | Roanoke | 66 | Smithfield
[9 empty] | 24874 | Pineville | Wyoming | Roanoke | 66 | Smithville
[9 empty] | 24879 | Raysal | Mcdowell | Roanoke | 66 | Smoot
[9 empty] | 24880 | Rock View | Wyoming | Roanoke | 66 | Sod
[9 empty] | 24882 | Simon | Wyoming | Roanoke | 66 | Somerset
[9 empty] | 24884 | Squire | Mcdowell | Roanoke | 66 | South Boston
[9 empty] | 24892 | War | Mcdowell | Roanoke | 66 | South Charleston
[9 empty] | 24898 | Wyoming | Wyoming | Roanoke | 66 | South Hill
[9 empty] | 24901 | Lewisburg | Greenbrier | Roanoke | 66 | Southside
[9 empty] | 24910 | Alderson | Monroe | Roanoke | 66 | Spanishburg
[9 empty] | 24916 | Asbury | Greenbrier | Roanoke | 66 | Speedwell
[9 empty] | 24918 | Ballard | Monroe | Roanoke | 66 | Spencer
[9 empty] | 24920 | Bartow | Pocahontas | Charlottesville | 81 | Sperryville
[9 empty] | 24924 | Buckeye | Pocahontas | Roanoke | 66 | Spotsylvania
[9 empty] | 24925 | Caldwell | Greenbrier | Roanoke | 66 | Spout Spring
[9 empty] | 24931 | Crawley | Greenbrier | Roanoke | 66 | Spring Grove
[9 empty] | 24934 | Dunmore | Pocahontas | Roanoke | 66 | Springfield
[9 empty] | 24935 | Forest Hill | Summers | Roanoke | 66 | Spurlockville
[9 empty] | 24938 | Frankford | Greenbrier | Roanoke | 66 | Squire
[9 empty] | 24941 | Gap Mills | Monroe | Roanoke | 66 | Stafford
[9 empty] | 24944 | Green Bank | Pocahontas | Charlottesville | 81 | Staffordsville
[9 empty] | 24945 | Greenville | Monroe | Roanoke | 66 | Stanardsville
[9 empty] | 24946 | Hillsboro | Pocahontas | Roanoke | 66 | Stanley
[9 empty] | 24951 | Lindside | Monroe | Roanoke | 66 | Stanleytown
[9 empty] | 24954 | Marlinton | Pocahontas | Roanoke | 66 | Star Tannery
[9 empty] | 24957 | Maxwelton | Greenbrier | Roanoke | 66 | Staunton
[9 empty] | 24962 | Pence Springs | Summers | Roanoke | 66 | Steeles Tavern
[9 empty] | 24963 | Peterstown | Monroe | Roanoke | 66 | Stephens City
[9 empty] | 24966 | Renick | Greenbrier | Roanoke | 66 | Stephenson
[9 empty] | 24970 | Ronceverte | Greenbrier | Roanoke | 66 | Sterling
[9 empty] | 24974 | Secondcreek | Monroe | Roanoke | 66 | Stevensburg
[9 empty] | 24976 | Sinks Grove | Monroe | Roanoke | 66 | Stony Creek
[9 empty] | 24977 | Smoot | Greenbrier | Roanoke | 66 | Strasburg
[9 empty] | 24981 | Talcott | Summers | Roanoke | 66 | Stuart
[9 empty] | 24983 | Union | Monroe | Roanoke | 66 | Stuarts Draft
[9 empty] | 24985 | Wayside | Monroe | Roanoke | 66 | Suffolk
[9 empty] | 24986 | White Sulphur Springs | Greenbrier | Roanoke | 66 | Sugar Grove
[9 empty] | 24991 | Williamsburg | Greenbrier | Roanoke | 66 | Sumerco
[9 empty] | 24993 | Wolfcreek | Monroe | Roanoke | 66 | Sumerduck
[9 empty] | 25003 | Alum Creek | Kanawha | Roanoke | 66 | Summersville
[9 empty] | 25005 | Amma | Roane | Roanoke | 66 | Summit Point
[9 empty] | 25007 | Arnett | Raleigh | Roanoke | 66 | Surry
[9 empty] | 25015 | Belle | Kanawha | Roanoke | 66 | Surveyor
[9 empty] | 25019 | Bickmore | Clay | Roanoke | 66 | Susan
[9 empty] | 25021 | Bim | Boone | Roanoke | 66 | Sutherland
[9 empty] | 25024 | Bloomingrose | Boone | Roanoke | 66 | Sutherlin
[9 empty] | 25033 | Buffalo | Putnam | Roanoke | 66 | Sutton
[9 empty] | 25035 | Cabin Creek | Kanawha | Roanoke | 66 | Swiss
[9 empty] | 25039 | Cedar Grove | Kanawha | Roanoke | 66 | Swoope
[9 empty] | 25043 | Clay | Clay | Roanoke | 66 | Swords Creek
[9 empty] | 25044 | Clear Creek | Raleigh | Roanoke | 66 | Sylvester
[9 empty] | 25045 | Clendenin | Kanawha | Roanoke | 66 | Syria
[9 empty] | 25047 | Clothier | Logan | Roanoke | 66 | Talcott
[9 empty] | 25049 | Comfort | Boone | Roanoke | 66 | Tallmansville
[9 empty] | 25051 | Costa | Boone | Roanoke | 66 | Tannersville
[9 empty] | 25053 | Danville | Boone | Roanoke | 66 | Tappahannock
[9 empty] | 25059 | Dixie | Nicholas | Roanoke | 66 | Tazewell
[9 empty] | 25060 | Dorothy | Raleigh | Roanoke | 66 | Temperanceville
[9 empty] | 25062 | Dry Creek | Raleigh | Roanoke | 66 | Terra Alta
[9 empty] | 25063 | Duck | Clay | Roanoke | 66 | Thaxton
[9 empty] | 25064 | Dunbar | Kanawha | Roanoke | 66 | The Plains
[9 empty] | 25067 | East Bank | Kanawha | Roanoke | 66 | Thomas
[9 empty] | 25071 | Elkview | Kanawha | Roanoke | 66 | Thornton
[9 empty] | 25075 | Eskdale | Kanawha | Roanoke | 66 | Timberville
[9 empty] | 25079 | Falling Rock | Kanawha | Roanoke | 66 | Tioga
[9 empty] | 25081 | Foster | Boone | Roanoke | 66 | Toano
[9 empty] | 25082 | Fraziers Bottom | Putnam | Roanoke | 66 | Toms Brook
[9 empty] | 25083 | Gallagher | Kanawha | Roanoke | 66 | Topping
[9 empty] | 25085 | Gauley Bridge | Fayette | Roanoke | 66 | Tornado
[9 empty] | 25088 | Glen | Clay | Roanoke | 66 | Triadelphia
[9 empty] | 25093 | Gordon | Boone | Roanoke | 66 | Triangle
[9 empty] | 25103 | Hansford | Kanawha | Roanoke | 66 | Troutdale
[9 empty] | 25106 | Henderson | Mason | Roanoke | 66 | Troutville
[9 empty] | 25107 | Hernshaw | Kanawha | Roanoke | 66 | Troy
[9 empty] | 25108 | Hewett | Boone | Roanoke | 66 | Tunnelton
[9 empty] | 25111 | Indore | Clay | Roanoke | 66 | Turtle Creek
[9 empty] | 25113 | Ivydale | Clay | Roanoke | 66 | Twilight
[9 empty] | 25114 | Jeffrey | Boone | Roanoke | 66 | Tyro
[9 empty] | 25118 | Kimberly | Fayette | Roanoke | 66 | Union
[9 empty] | 25119 | Kincaid | Fayette | Roanoke | 66 | Union Hall
[9 empty] | 25121 | Lake | Logan | Roanoke | 66 | Unionville
[9 empty] | 25123 | Leon | Mason | Roanoke | 66 | Upper Tract
[9 empty] | 25124 | Liberty | Putnam | Roanoke | 66 | Upperglade
[9 empty] | 25125 | Lizemores | Clay | Roanoke | 66 | Upperville
[9 empty] | 25130 | Madison | Boone | Roanoke | 66 | Urbanna
[9 empty] | 25132 | Mammoth | Kanawha | Roanoke | 66 | Valentines
[9 empty] | 25133 | Maysel | Clay | Roanoke | 66 | Valley Bend
[9 empty] | 25136 | Montgomery | Fayette | Roanoke | 66 | Valley Grove
[9 empty] | 25139 | Mount Carbon | Fayette | Roanoke | 66 | Valley Head
[9 empty] | 25140 | Naoma | Raleigh | Roanoke | 66 | Van
[9 empty] | 25142 | Nellis | Boone | Roanoke | 66 | Vansant
[9 empty] | 25143 | Nitro | Kanawha | Roanoke | 66 | Verner
[9 empty] | 25148 | Orgas | Boone | Roanoke | 66 | Vernon Hill
[9 empty] | 25154 | Peytona | Boone | Roanoke | 66 | Verona
[9 empty] | 25159 | Poca | Putnam | Roanoke | 66 | Vesuvius
[9 empty] | 25160 | Pond Gap | Kanawha | Roanoke | 66 | Victor
[9 empty] | 25161 | Powellton | Fayette | Roanoke | 66 | Victoria
[9 empty] | 25164 | Procious | Clay | Roanoke | 66 | Vienna
[9 empty] | 25165 | Racine | Boone | Roanoke | 66 | Vinton
[9 empty] | 25168 | Red House | Putnam | Roanoke | 66 | Virgilina
[9 empty] | 25173 | Robson | Fayette | Roanoke | 66 | Virginia Beach
[9 empty] | 25174 | Rock Creek | Raleigh | Roanoke | 66 | Virginia State University
[9 empty] | 25177 | Saint Albans | Kanawha | Roanoke | 66 | Volga
[9 empty] | 25181 | Seth | Boone | Roanoke | 66 | Wake
[9 empty] | 25187 | Southside | Mason | Roanoke | 66 | Wakefield
[9 empty] | 25193 | Sylvester | Boone | Roanoke | 66 | Walker
[9 empty] | 25202 | Tornado | Kanawha | Roanoke | 66 | Walkersville
[9 empty] | 25203 | Turtle Creek | Boone | Roanoke | 66 | Walkerton
[9 empty] | 25204 | Twilight | Boone | Roanoke | 66 | Wallace
[9 empty] | 25206 | Van | Boone | Roanoke | 66 | Wallback
[9 empty] | 25208 | Wharton | Boone | Roanoke | 66 | Wallops Island
[9 empty] | 25209 | Whitesville | Boone | Roanoke | 66 | Walton
[9 empty] | 25213 | Winfield | Putnam | Roanoke | 66 | Wana
[9 empty] | 25214 | Winifrede | Kanawha | Roanoke | 66 | War
[9 empty] | 25234 | Arnoldsburg | Calhoun | Roanoke | 66 | Wardensville
[9 empty] | 25235 | Chloe | Calhoun | Roanoke | 66 | Warfield
[9 empty] | 25239 | Cottageville | Jackson | Roanoke | 66 | Warm Springs
[9 empty] | 25241 | Evans | Jackson | Roanoke | 66 | Warrenton
[9 empty] | 25243 | Gandeeville | Roane | Roanoke | 66 | Warsaw
[9 empty] | 25244 | Gay | Jackson | Roanoke | 66 | Washington
[9 empty] | 25245 | Given | Jackson | Roanoke | 66 | Waterford
[9 empty] | 25248 | Kenna | Jackson | Roanoke | 66 | Waverly
[9 empty] | 25251 | Left Hand | Roane | Roanoke | 66 | Wayne
[9 empty] | 25252 | Le Roy | Jackson | Roanoke | 66 | Waynesboro
[9 empty] | 25253 | Letart | Mason | Roanoke | 66 | Wayside
[9 empty] | 25259 | Looneyville | Roane | Roanoke | 66 | Webster Springs
[9 empty] | 25260 | Mason | Mason | Roanoke | 66 | Weems
[9 empty] | 25261 | Millstone | Calhoun | Roanoke | 66 | Weirton
[9 empty] | 25262 | Millwood | Jackson | Roanoke | 66 | Welch
[9 empty] | 25266 | Newton | Roane | Roanoke | 66 | Wellsburg
[9 empty] | 25267 | Normantown | Gilmer | Roanoke | 66 | West Augusta
[9 empty] | 25271 | Ripley | Jackson | Roanoke | 66 | West Columbia
[9 empty] | 25275 | Sandyville | Jackson | Roanoke | 66 | West Hamlin
[9 empty] | 25276 | Spencer | Roane | Roanoke | 66 | West Milford
[9 empty] | 25285 | Wallback | Clay | Roanoke | 66 | West Point
[9 empty] | 25286 | Walton | Roane | Roanoke | 66 | West Union
[9 empty] | 25287 | West Columbia | Mason | Roanoke | 66 | Weston
[9 empty] | 25301 | Charleston | Kanawha | Roanoke | 66 | Weyers Cave
[9 empty] | 25302 | Charleston | Kanawha | Roanoke | 66 | Wharncliffe
[9 empty] | 25303 | South Charleston | Kanawha | Roanoke | 66 | Wharton
[9 empty] | 25304 | Charleston | Kanawha | Roanoke | 66 | Wheeling
[9 empty] | 25305 | Charleston | Kanawha | Roanoke | 66 | White Oak
[9 empty] | 25306 | Charleston | Kanawha | Roanoke | 66 | White Plains
[9 empty] | 25309 | South Charleston | Kanawha | Roanoke | 66 | White Post
[9 empty] | 25311 | Charleston | Kanawha | Roanoke | 66 | White Stone
[9 empty] | 25312 | Charleston | Kanawha | Roanoke | 66 | White Sulphur Springs
[9 empty] | 25313 | Charleston | Kanawha | Roanoke | 66 | Whitesville
[9 empty] | 25314 | Charleston | Kanawha | Roanoke | 66 | Whitetop
[9 empty] | 25315 | Charleston | Kanawha | Roanoke | 66 | Whitewood
[9 empty] | 25317 | Charleston | Kanawha | Roanoke | 66 | Wiley Ford
[9 empty] | 25320 | Charleston | Kanawha | Roanoke | 66 | Williamsburg
[9 empty] | 25387 | Charleston | Kanawha | Roanoke | 66 | Williamson
[9 empty] | 25389 | Charleston | Kanawha | Roanoke | 66 | Williamstown
[9 empty] | 25392 | Charleston | Kanawha | Roanoke | 66 | Williamsville
[9 empty] | 25396 | Charleston | Kanawha | Roanoke | 66 | Willis
[9 empty] | 25401 | Martinsburg | Berkeley | Sterling | 43 | Wilsondale
[9 empty] | 25403 | Martinsburg | Berkeley | Sterling | 43 | Wilsons
[9 empty] | 25404 | Martinsburg | Berkeley | Sterling | 43 | Winchester
[9 empty] | 25405 | Martinsburg | Berkeley | Sterling | 43 | Windsor
[9 empty] | 25411 | Berkeley Springs | Morgan | Sterling | 43 | Winfield
[9 empty] | 25413 | Bunker Hill | Berkeley | Sterling | 43 | Wingina
[9 empty] | 25414 | Charles Town | Jefferson | Sterling | 43 | Winifrede
[9 empty] | 25419 | Falling Waters | Berkeley | Sterling | 43 | Wirtz
[9 empty] | 25420 | Gerrardstown | Berkeley | Sterling | 43 | Wise
[9 empty] | 25422 | Great Cacapon | Morgan | Sterling | 43 | Withams
[9 empty] | 25425 | Harpers Ferry | Jefferson | Sterling | 43 | Wolfcreek
[9 empty] | 25427 | Hedgesville | Berkeley | Sterling | 43 | Woodbridge
[9 empty] | 25428 | Inwood | Berkeley | Sterling | 43 | Woodford
[9 empty] | 25430 | Kearneysville | Jefferson | Sterling | 43 | Woodlawn
[9 empty] | 25434 | Paw Paw | Morgan | Sterling | 43 | Woodstock
[9 empty] | 25437 | Points | Hampshire | Sterling | 43 | Woodville
[9 empty] | 25438 | Ranson | Jefferson | Sterling | 43 | Woolwine
[9 empty] | 25442 | Shenandoah Junction | Jefferson | Sterling | 43 | Worthington
[9 empty] | 25443 | Shepherdstown | Jefferson | Sterling | 43 | Wylliesburg
[9 empty] | 25444 | Slanesville | Hampshire | Sterling | 43 | Wyoming
[9 empty] | 25446 | Summit Point | Jefferson | Sterling | 43 | Wytheville
[9 empty] | 25501 | Alkol | Lincoln | Roanoke | 66 | Yale
[9 empty] | 25502 | Apple Grove | Mason | Roanoke | 66 | Yellow Spring
[9 empty] | 25503 | Ashton | Mason | Roanoke | 66 | Yorktown
[9 empty] | 25504 | Barboursville | Cabell | Roanoke | 66 | Zuni
[9 empty] | 25505 | Big Creek | Logan | Roanoke | 66
[9 empty] | 25506 | Branchland | Lincoln | Roanoke | 66
[9 empty] | 25508 | Chapmanville | Logan | Roanoke | 66
[9 empty] | 25510 | Culloden | Cabell | Roanoke | 66
[9 empty] | 25511 | Dunlow | Wayne | Roanoke | 66
[9 empty] | 25512 | East Lynn | Wayne | Roanoke | 66
[9 empty] | 25514 | Fort Gay | Wayne | Roanoke | 66
[9 empty] | 25515 | Gallipolis Ferry | Mason | Roanoke | 66
[9 empty] | 25517 | Genoa | Wayne | Roanoke | 66
[9 empty] | 25520 | Glenwood | Mason | Roanoke | 66
[9 empty] | 25521 | Griffithsville | Lincoln | Roanoke | 66
[9 empty] | 25523 | Hamlin | Lincoln | Roanoke | 66
[9 empty] | 25524 | Harts | Lincoln | Roanoke | 66
[9 empty] | 25526 | Hurricane | Putnam | Roanoke | 66
[9 empty] | 25529 | Julian | Boone | Roanoke | 66
[9 empty] | 25530 | Kenova | Wayne | Roanoke | 66
[9 empty] | 25534 | Kiahsville | Wayne | Roanoke | 66
[9 empty] | 25535 | Lavalette | Wayne | Roanoke | 66
[9 empty] | 25537 | Lesage | Cabell | Roanoke | 66
[9 empty] | 25540 | Midkiff | Lincoln | Roanoke | 66
[9 empty] | 25541 | Milton | Cabell | Roanoke | 66
[9 empty] | 25545 | Ona | Cabell | Roanoke | 66
[9 empty] | 25547 | Pecks Mill | Logan | Roanoke | 66
[9 empty] | 25550 | Point Pleasant | Mason | Roanoke | 66
[9 empty] | 25555 | Prichard | Wayne | Roanoke | 66
[9 empty] | 25557 | Ranger | Lincoln | Roanoke | 66
[9 empty] | 25559 | Salt Rock | Cabell | Roanoke | 66
[9 empty] | 25560 | Scott Depot | Putnam | Roanoke | 66
[9 empty] | 25564 | Sod | Lincoln | Roanoke | 66
[9 empty] | 25565 | Spurlockville | Lincoln | Roanoke | 66
[9 empty] | 25567 | Sumerco | Lincoln | Roanoke | 66
[9 empty] | 25570 | Wayne | Wayne | Roanoke | 66
[9 empty] | 25571 | West Hamlin | Lincoln | Roanoke | 66
[9 empty] | 25572 | Woodville | Boone | Roanoke | 66
[9 empty] | 25601 | Logan | Logan | Roanoke | 66
[9 empty] | 25607 | Amherstdale | Logan | Roanoke | 66
[9 empty] | 25608 | Baisden | Mingo | Roanoke | 66
[9 empty] | 25617 | Davin | Logan | Roanoke | 66
[9 empty] | 25621 | Gilbert | Mingo | Roanoke | 66
[9 empty] | 25625 | Holden | Logan | Roanoke | 66
[9 empty] | 25635 | Man | Logan | Roanoke | 66
[9 empty] | 25638 | Omar | Logan | Roanoke | 66
[9 empty] | 25650 | Verner | Mingo | Roanoke | 66
[9 empty] | 25651 | Wharncliffe | Mingo | Roanoke | 66
[9 empty] | 25661 | Williamson | Mingo | Roanoke | 66
[9 empty] | 25666 | Breeden | Mingo | Roanoke | 66
[9 empty] | 25669 | Crum | Wayne | Roanoke | 66
[9 empty] | 25670 | Delbarton | Mingo | Roanoke | 66
[9 empty] | 25671 | Dingess | Mingo | Roanoke | 66
[9 empty] | 25672 | Edgarton | Mingo | Roanoke | 66
[9 empty] | 25674 | Kermit | Mingo | Roanoke | 66
[9 empty] | 25676 | Lenore | Mingo | Roanoke | 66
[9 empty] | 25678 | Matewan | Mingo | Roanoke | 66
[9 empty] | 25699 | Wilsondale | Wayne | Roanoke | 66
[9 empty] | 25701 | Huntington | Cabell | Roanoke | 66
[9 empty] | 25702 | Huntington | Cabell | Roanoke | 66
[9 empty] | 25703 | Huntington | Cabell | Roanoke | 66
[9 empty] | 25704 | Huntington | Wayne | Roanoke | 66
[9 empty] | 25705 | Huntington | Cabell | Roanoke | 66
[9 empty] | 25755 | Huntington | Cabell | Roanoke | 66
[9 empty] | 25801 | Beckley | Raleigh | Roanoke | 66
[9 empty] | 25812 | Ansted | Fayette | Roanoke | 66
[9 empty] | 25813 | Beaver | Raleigh | Roanoke | 66
[9 empty] | 25817 | Bolt | Raleigh | Roanoke | 66
[9 empty] | 25823 | Coal City | Raleigh | Roanoke | 66
[9 empty] | 25825 | Cool Ridge | Raleigh | Roanoke | 66
[9 empty] | 25827 | Crab Orchard | Raleigh | Roanoke | 66
[9 empty] | 25831 | Danese | Fayette | Roanoke | 66
[9 empty] | 25832 | Daniels | Raleigh | Roanoke | 66
[9 empty] | 25837 | Edmond | Fayette | Roanoke | 66
[9 empty] | 25839 | Fairdale | Raleigh | Roanoke | 66
[9 empty] | 25840 | Fayetteville | Fayette | Roanoke | 66
[9 empty] | 25841 | Flat Top | Mercer | Roanoke | 66
[9 empty] | 25843 | Ghent | Raleigh | Roanoke | 66
[9 empty] | 25844 | Glen Daniel | Raleigh | Roanoke | 66
[9 empty] | 25845 | Glen Fork | Wyoming | Roanoke | 66
[9 empty] | 25846 | Glen Jean | Fayette | Roanoke | 66
[9 empty] | 25848 | Glen Rogers | Wyoming | Roanoke | 66
[9 empty] | 25854 | Hico | Fayette | Roanoke | 66
[9 empty] | 25855 | Hilltop | Fayette | Roanoke | 66
[9 empty] | 25857 | Josephine | Raleigh | Roanoke | 66
[9 empty] | 25862 | Lansing | Fayette | Roanoke | 66
[9 empty] | 25864 | Layland | Fayette | Roanoke | 66
[9 empty] | 25865 | Lester | Raleigh | Roanoke | 66
[9 empty] | 25868 | Lookout | Fayette | Roanoke | 66
[9 empty] | 25876 | Saulsville | Wyoming | Roanoke | 66
[9 empty] | 25880 | Mount Hope | Fayette | Roanoke | 66
[9 empty] | 25882 | Mullens | Wyoming | Roanoke | 66
[9 empty] | 25888 | Mount Hope | Fayette | Roanoke | 66
[9 empty] | 25901 | Oak Hill | Fayette | Roanoke | 66
[9 empty] | 25902 | Odd | Raleigh | Roanoke | 66
[9 empty] | 25908 | Princewick | Raleigh | Roanoke | 66
[9 empty] | 25913 | Ravencliff | Wyoming | Roanoke | 66
[9 empty] | 25915 | Rhodell | Raleigh | Roanoke | 66
[9 empty] | 25917 | Scarbro | Fayette | Roanoke | 66
[9 empty] | 25918 | Shady Spring | Raleigh | Roanoke | 66
[9 empty] | 25920 | Slab Fork | Raleigh | Roanoke | 66
[9 empty] | 25922 | Spanishburg | Mercer | Roanoke | 66
[9 empty] | 25928 | Stephenson | Wyoming | Roanoke | 66
[9 empty] | 25932 | Surveyor | Raleigh | Roanoke | 66
[9 empty] | 25938 | Victor | Fayette | Roanoke | 66
[9 empty] | 25951 | Hinton | Summers | Roanoke | 66
[9 empty] | 25958 | Charmco | Greenbrier | Roanoke | 66
[9 empty] | 25962 | Rainelle | Greenbrier | Roanoke | 66
[9 empty] | 25969 | Jumping Branch | Summers | Roanoke | 66
[9 empty] | 25971 | Lerona | Mercer | Roanoke | 66
[9 empty] | 25976 | Meadow Bridge | Fayette | Roanoke | 66
[9 empty] | 25977 | Meadow Creek | Summers | Roanoke | 66
[9 empty] | 25978 | Nimitz | Summers | Roanoke | 66
[9 empty] | 25979 | Pipestem | Summers | Roanoke | 66
[9 empty] | 25981 | Quinwood | Greenbrier | Roanoke | 66
[9 empty] | 25984 | Rupert | Greenbrier | Roanoke | 66
[9 empty] | 25985 | Sandstone | Summers | Roanoke | 66
[9 empty] | 25989 | White Oak | Raleigh | Roanoke | 66
[9 empty] | 26003 | Wheeling | Ohio | Charlottesville | 81
[9 empty] | 26031 | Benwood | Marshall | Charlottesville | 81
[9 empty] | 26032 | Bethany | Brooke | Charlottesville | 81
[9 empty] | 26033 | Cameron | Marshall | Charlottesville | 81
[9 empty] | 26034 | Chester | Hancock | Sterling | 43
[9 empty] | 26035 | Colliers | Brooke | Sterling | 43
[9 empty] | 26036 | Dallas | Marshall | Charlottesville | 81
[9 empty] | 26037 | Follansbee | Brooke | Sterling | 43
[9 empty] | 26038 | Glen Dale | Marshall | Charlottesville | 81
[9 empty] | 26040 | Mcmechen | Marshall | Charlottesville | 81
[9 empty] | 26041 | Moundsville | Marshall | Charlottesville | 81
[9 empty] | 26047 | New Cumberland | Hancock | Sterling | 43
[9 empty] | 26050 | Newell | Hancock | Sterling | 43
[9 empty] | 26055 | Proctor | Marshall | Charlottesville | 81
[9 empty] | 26059 | Triadelphia | Ohio | Charlottesville | 81
[9 empty] | 26060 | Valley Grove | Ohio | Charlottesville | 81
[9 empty] | 26062 | Weirton | Hancock | Sterling | 43
[9 empty] | 26070 | Wellsburg | Brooke | Charlottesville | 81
[9 empty] | 26101 | Parkersburg | Wood | Roanoke | 66
[9 empty] | 26104 | Parkersburg | Wood | Roanoke | 66
[9 empty] | 26105 | Vienna | Wood | Roanoke | 66
[9 empty] | 26106 | Parkersburg | Wood | Roanoke | 66
[9 empty] | 26120 | Mineral Wells | Wood | Roanoke | 66
[9 empty] | 26121 | Mineral Wells | Wood | Roanoke | 66
[9 empty] | 26133 | Belleville | Wood | Roanoke | 66
[9 empty] | 26134 | Belmont | Pleasants | Roanoke | 66
[9 empty] | 26136 | Big Bend | Calhoun | Roanoke | 66
[9 empty] | 26137 | Big Springs | Calhoun | Roanoke | 66
[9 empty] | 26142 | Davisville | Wood | Roanoke | 66
[9 empty] | 26143 | Elizabeth | Wirt | Roanoke | 66
[9 empty] | 26146 | Friendly | Tyler | Roanoke | 66
[9 empty] | 26147 | Grantsville | Calhoun | Roanoke | 66
[9 empty] | 26148 | Macfarlan | Ritchie | Roanoke | 66
[9 empty] | 26149 | Middlebourne | Tyler | Roanoke | 66
[9 empty] | 26150 | Mineral Wells | Wood | Roanoke | 66
[9 empty] | 26155 | New Martinsville | Wetzel | Charlottesville | 81
[9 empty] | 26159 | Paden City | Wetzel | Charlottesville | 81
[9 empty] | 26160 | Palestine | Wirt | Roanoke | 66
[9 empty] | 26164 | Ravenswood | Jackson | Roanoke | 66
[9 empty] | 26167 | Reader | Wetzel | Charlottesville | 81
[9 empty] | 26170 | Saint Marys | Pleasants | Roanoke | 66
[9 empty] | 26175 | Sistersville | Tyler | Roanoke | 66
[9 empty] | 26178 | Smithville | Ritchie | Roanoke | 66
[9 empty] | 26180 | Walker | Wood | Roanoke | 66
[9 empty] | 26181 | Washington | Wood | Roanoke | 66
[9 empty] | 26184 | Waverly | Wood | Roanoke | 66
[9 empty] | 26187 | Williamstown | Wood | Roanoke | 66
[9 empty] | 26201 | Buckhannon | Upshur | Charlottesville | 81
[9 empty] | 26202 | Fenwick | Nicholas | Roanoke | 66
[9 empty] | 26203 | Erbacon | Webster | Roanoke | 66
[9 empty] | 26205 | Craigsville | Nicholas | Roanoke | 66
[9 empty] | 26206 | Cowen | Webster | Roanoke | 66
[9 empty] | 26208 | Camden On Gauley | Webster | Roanoke | 66
[9 empty] | 26210 | Adrian | Upshur | Charlottesville | 81
[9 empty] | 26215 | Cleveland | Upshur | Roanoke | 66
[9 empty] | 26217 | Diana | Webster | Roanoke | 66
[9 empty] | 26218 | French Creek | Upshur | Charlottesville | 81
[9 empty] | 26222 | Hacker Valley | Webster | Roanoke | 66
[9 empty] | 26224 | Helvetia | Randolph | Charlottesville | 81
[9 empty] | 26228 | Kanawha Head | Upshur | Roanoke | 66
[9 empty] | 26230 | Pickens | Randolph | Roanoke | 66
[9 empty] | 26234 | Rock Cave | Upshur | Roanoke | 66
[9 empty] | 26237 | Tallmansville | Upshur | Charlottesville | 81
[9 empty] | 26238 | Volga | Barbour | Charlottesville | 81
[9 empty] | 26241 | Elkins | Randolph | Charlottesville | 81
[9 empty] | 26250 | Belington | Barbour | Charlottesville | 81
[9 empty] | 26253 | Beverly | Randolph | Charlottesville | 81
[9 empty] | 26254 | Bowden | Randolph | Charlottesville | 81
[9 empty] | 26257 | Coalton | Randolph | Charlottesville | 81
[9 empty] | 26260 | Davis | Tucker | Charlottesville | 81
[9 empty] | 26261 | Richwood | Nicholas | Roanoke | 66
[9 empty] | 26263 | Dryfork | Randolph | Charlottesville | 81
[9 empty] | 26264 | Durbin | Pocahontas | Charlottesville | 81
[9 empty] | 26266 | Upperglade | Webster | Roanoke | 66
[9 empty] | 26269 | Hambleton | Tucker | Charlottesville | 81
[9 empty] | 26270 | Harman | Randolph | Charlottesville | 81
[9 empty] | 26271 | Hendricks | Tucker | Charlottesville | 81
[9 empty] | 26273 | Huttonsville | Randolph | Charlottesville | 81
[9 empty] | 26276 | Kerens | Randolph | Charlottesville | 81
[9 empty] | 26278 | Mabie | Randolph | Charlottesville | 81
[9 empty] | 26280 | Mill Creek | Randolph | Charlottesville | 81
[9 empty] | 26283 | Montrose | Randolph | Charlottesville | 81
[9 empty] | 26287 | Parsons | Tucker | Charlottesville | 81
[9 empty] | 26288 | Webster Springs | Webster | Roanoke | 66
[9 empty] | 26289 | Red Creek | Tucker | Charlottesville | 81
[9 empty] | 26291 | Slatyfork | Pocahontas | Roanoke | 66
[9 empty] | 26292 | Thomas | Tucker | Charlottesville | 81
[9 empty] | 26293 | Valley Bend | Randolph | Charlottesville | 81
[9 empty] | 26294 | Valley Head | Randolph | Roanoke | 66
[9 empty] | 26298 | Bergoo | Webster | Roanoke | 66
[9 empty] | 26301 | Clarksburg | Harrison | Charlottesville | 81
[9 empty] | 26306 | Clarksburg | Harrison | Charlottesville | 81
[9 empty] | 26320 | Alma | Tyler | Roanoke | 66
[9 empty] | 26321 | Alum Bridge | Lewis | Roanoke | 66
[9 empty] | 26325 | Auburn | Ritchie | Roanoke | 66
[9 empty] | 26330 | Bridgeport | Harrison | Charlottesville | 81
[9 empty] | 26335 | Burnsville | Braxton | Roanoke | 66
[9 empty] | 26337 | Cairo | Ritchie | Roanoke | 66
[9 empty] | 26338 | Camden | Lewis | Roanoke | 66
[9 empty] | 26346 | Ellenboro | Ritchie | Roanoke | 66
[9 empty] | 26347 | Flemington | Taylor | Charlottesville | 81
[9 empty] | 26348 | Folsom | Wetzel | Charlottesville | 81
[9 empty] | 26351 | Glenville | Gilmer | Roanoke | 66
[9 empty] | 26354 | Grafton | Taylor | Charlottesville | 81
[9 empty] | 26362 | Harrisville | Ritchie | Roanoke | 66
[9 empty] | 26372 | Horner | Lewis | Charlottesville | 81
[9 empty] | 26376 | Ireland | Lewis | Roanoke | 66
[9 empty] | 26377 | Jacksonburg | Wetzel | Charlottesville | 81
[9 empty] | 26378 | Jane Lew | Lewis | Charlottesville | 81
[9 empty] | 26384 | Linn | Gilmer | Roanoke | 66
[9 empty] | 26385 | Lost Creek | Harrison | Charlottesville | 81
[9 empty] | 26386 | Lumberport | Harrison | Charlottesville | 81
[9 empty] | 26404 | Meadowbrook | Harrison | Charlottesville | 81
[9 empty] | 26405 | Moatsville | Barbour | Charlottesville | 81
[9 empty] | 26408 | Mount Clare | Harrison | Charlottesville | 81
[9 empty] | 26410 | Newburg | Preston | Charlottesville | 81
[9 empty] | 26411 | New Milton | Doddridge | Roanoke | 66
[9 empty] | 26412 | Orlando | Lewis | Roanoke | 66
[9 empty] | 26415 | Pennsboro | Ritchie | Roanoke | 66
[9 empty] | 26416 | Philippi | Barbour | Charlottesville | 81
[9 empty] | 26419 | Pine Grove | Wetzel | Charlottesville | 81
[9 empty] | 26421 | Pullman | Ritchie | Roanoke | 66
[9 empty] | 26425 | Rowlesburg | Preston | Charlottesville | 81
[9 empty] | 26426 | Salem | Harrison | Charlottesville | 81
[9 empty] | 26430 | Sand Fork | Gilmer | Roanoke | 66
[9 empty] | 26431 | Shinnston | Harrison | Charlottesville | 81
[9 empty] | 26437 | Smithfield | Wetzel | Charlottesville | 81
[9 empty] | 26440 | Thornton | Taylor | Charlottesville | 81
[9 empty] | 26443 | Troy | Gilmer | Roanoke | 66
[9 empty] | 26444 | Tunnelton | Preston | Charlottesville | 81
[9 empty] | 26447 | Walkersville | Lewis | Roanoke | 66
[9 empty] | 26448 | Wallace | Harrison | Charlottesville | 81
[9 empty] | 26451 | West Milford | Harrison | Charlottesville | 81
[9 empty] | 26452 | Weston | Lewis | Roanoke | 66
[9 empty] | 26456 | West Union | Doddridge | Roanoke | 66
[9 empty] | 26501 | Morgantown | Monongalia | Charlottesville | 81
[9 empty] | 26505 | Morgantown | Monongalia | Charlottesville | 81
[9 empty] | 26506 | Morgantown | Monongalia | Charlottesville | 81
[9 empty] | 26508 | Morgantown | Monongalia | Charlottesville | 81
[9 empty] | 26521 | Blacksville | Monongalia | Charlottesville | 81
[9 empty] | 26525 | Bruceton Mills | Preston | Charlottesville | 81
[9 empty] | 26537 | Kingwood | Preston | Charlottesville | 81
[9 empty] | 26541 | Maidsville | Monongalia | Charlottesville | 81
[9 empty] | 26542 | Masontown | Preston | Charlottesville | 81
[9 empty] | 26546 | Pursglove | Monongalia | Charlottesville | 81
[9 empty] | 26547 | Reedsville | Preston | Charlottesville | 81
[9 empty] | 26554 | Fairmont | Marion | Charlottesville | 81
[9 empty] | 26568 | Enterprise | Harrison | Charlottesville | 81
[9 empty] | 26570 | Fairview | Marion | Charlottesville | 81
[9 empty] | 26571 | Farmington | Marion | Charlottesville | 81
[9 empty] | 26575 | Hundred | Wetzel | Charlottesville | 81
[9 empty] | 26581 | Littleton | Wetzel | Charlottesville | 81
[9 empty] | 26582 | Mannington | Marion | Charlottesville | 81
[9 empty] | 26587 | Rachel | Marion | Charlottesville | 81
[9 empty] | 26588 | Rivesville | Marion | Charlottesville | 81
[9 empty] | 26590 | Wana | Monongalia | Charlottesville | 81
[9 empty] | 26591 | Worthington | Marion | Charlottesville | 81
[9 empty] | 26601 | Sutton | Braxton | Roanoke | 66
[9 empty] | 26610 | Birch River | Nicholas | Roanoke | 66
[9 empty] | 26617 | Dille | Clay | Roanoke | 66
[9 empty] | 26621 | Flatwoods | Braxton | Roanoke | 66
[9 empty] | 26623 | Frametown | Braxton | Roanoke | 66
[9 empty] | 26624 | Gassaway | Braxton | Roanoke | 66
[9 empty] | 26627 | Heaters | Braxton | Roanoke | 66
[9 empty] | 26629 | Little Birch | Braxton | Roanoke | 66
[9 empty] | 26631 | Napier | Braxton | Roanoke | 66
[9 empty] | 26636 | Rosedale | Gilmer | Roanoke | 66
[9 empty] | 26651 | Summersville | Nicholas | Roanoke | 66
[9 empty] | 26656 | Belva | Nicholas | Roanoke | 66
[9 empty] | 26660 | Calvin | Nicholas | Roanoke | 66
[9 empty] | 26662 | Canvas | Nicholas | Roanoke | 66
[9 empty] | 26676 | Leivasy | Nicholas | Roanoke | 66
[9 empty] | 26678 | Mount Lookout | Nicholas | Roanoke | 66
[9 empty] | 26679 | Mount Nebo | Nicholas | Roanoke | 66
[9 empty] | 26680 | Nallen | Fayette | Roanoke | 66
[9 empty] | 26681 | Nettie | Nicholas | Roanoke | 66
[9 empty] | 26690 | Swiss | Nicholas | Roanoke | 66
[9 empty] | 26691 | Tioga | Nicholas | Roanoke | 66
[9 empty] | 26704 | Augusta | Hampshire | Sterling | 43
[9 empty] | 26705 | Aurora | Preston | Charlottesville | 81
[9 empty] | 26710 | Burlington | Mineral | Sterling | 43
[9 empty] | 26711 | Capon Bridge | Hampshire | Sterling | 43
[9 empty] | 26716 | Eglon | Preston | Charlottesville | 81
[9 empty] | 26717 | Elk Garden | Mineral | Charlottesville | 81
[9 empty] | 26719 | Fort Ashby | Mineral | Sterling | 43
[9 empty] | 26720 | Gormania | Grant | Charlottesville | 81
[9 empty] | 26722 | Green Spring | Hampshire | Sterling | 43
[9 empty] | 26726 | Keyser | Mineral | Sterling | 43
[9 empty] | 26739 | Mount Storm | Grant | Charlottesville | 81
[9 empty] | 26743 | New Creek | Mineral | Charlottesville | 81
[9 empty] | 26750 | Piedmont | Mineral | Sterling | 43
[9 empty] | 26753 | Ridgeley | Mineral | Sterling | 43
[9 empty] | 26755 | Rio | Hampshire | Sterling | 43
[9 empty] | 26757 | Romney | Hampshire | Sterling | 43
[9 empty] | 26761 | Shanks | Hampshire | Sterling | 43
[9 empty] | 26763 | Springfield | Hampshire | Sterling | 43
[9 empty] | 26764 | Terra Alta | Preston | Charlottesville | 81
[9 empty] | 26767 | Wiley Ford | Mineral | Sterling | 43
[9 empty] | 26801 | Baker | Hardy | Charlottesville | 81
[9 empty] | 26802 | Brandywine | Pendleton | Charlottesville | 81
[9 empty] | 26804 | Circleville | Pendleton | Charlottesville | 81
[9 empty] | 26807 | Franklin | Pendleton | Charlottesville | 81
[9 empty] | 26808 | High View | Hampshire | Sterling | 43
[9 empty] | 26810 | Lost City | Hardy | Charlottesville | 81
[9 empty] | 26812 | Mathias | Hardy | Charlottesville | 81
[9 empty] | 26814 | Riverton | Pendleton | Charlottesville | 81
[9 empty] | 26815 | Sugar Grove | Pendleton | Charlottesville | 81
[9 empty] | 26817 | Bloomery | Hampshire | Sterling | 43
[9 empty] | 26833 | Maysville | Grant | Charlottesville | 81
[9 empty] | 26836 | Moorefield | Hardy | Charlottesville | 81
[9 empty] | 26845 | Old Fields | Hardy | Charlottesville | 81
[9 empty] | 26847 | Petersburg | Grant | Charlottesville | 81
[9 empty] | 26851 | Wardensville | Hardy | Sterling | 43
[9 empty] | 26852 | Purgitsville | Hampshire | Sterling | 43
[9 empty] | 26855 | Cabins | Grant | Charlottesville | 81
[9 empty] | 26865 | Yellow Spring | Hampshire | Sterling | 43
[9 empty] | 26866 | Upper Tract | Pendleton | Charlottesville | 81
[9 empty] | 26884 | Seneca Rocks | Pendleton | Charlottesville | 81
Note on AF7: [Threaded comment] Your version of Excel allows you to read this threaded comment; however, any edits to it will get removed if the file is opened in a newer version of Excel. Learn more: https://go.microsoft.com/fwlink/?linkid=870924 Comment: @Fletcher, Sara I noticed that this combination caused an #N/A in the measure type
Note on F11: [Threaded comment] Your version of Excel allows you to read this threaded comment; however, any edits to it will get removed if the file is opened in a newer version of Excel. Learn more: https://go.microsoft.com/fwlink/?linkid=870924 Comment: @Fletcher, Sara Should this also include Room AC?
Note on AI12: [Threaded comment] Your version of Excel allows you to read this threaded comment; however, any edits to it will get removed if the file is opened in a newer version of Excel. Learn more: https://go.microsoft.com/fwlink/?linkid=870924 Comment: @Sizemore, Taylor @Kilinc, Caner All measure tables use the same Building Type reference, (column T), so I put this formula here rather than in each measure data tab. I've saved this as a named range, but I feel like burying the named range in here is probably not best practice. Happy to move it anywhere you think is better
Note on A55: [Threaded comment] Your version of Excel allows you to read this threaded comment; however, any edits to it will get removed if the file is opened in a newer version of Excel. Learn more: https://go.microsoft.com/fwlink/?linkid=870924 Comment: Needs updates for PSE&G
Note on A59: [Threaded comment] Your version of Excel allows you to read this threaded comment; however, any edits to it will get removed if the file is opened in a newer version of Excel. Learn more: https://go.microsoft.com/fwlink/?linkid=870924 Comment: needs updates for PSE&G

## TEMPLATE (hidden)
Version | v1.1.6 |  |  |  |  | kWh Status | 0
Program | DOM |  |  |  |  | thm Status | 0
Application Type | Prescriptive Custom App |  |  |  |  | Incentive Status | ---
Transfer ID | DOM |  |  |  |  | Project Status | Enter Measures
Expiration Date | 2024-12-31 |  |  |  |  | Progress Status | 0
Expiration Status
Menu Designation | Menu Name |  |  |  |  | Equipment Input | Line Items | Equipment Count | Reported kWh | Reported kW Summer | Reported kW Winter | Reported thm | Customer kWh | Customer kW | Customer thm | Material Cost | Labor Cost | Total Cost | Uncapped Incentive | Capped Incentive
MAIN1 | [5 empty] | Prescriptive
M1S1 | WELCOME |  |  |  |  | Lighting | 0 |  | 0 | 0 | 0 |  | 0 | 0 |  | 0 | 0 | 0 | 0 | 0
M1S2 | INSTRUCTIONS |  |  |  |  | Lighting Controls | 0 |  | 0 | 0 | 0 |  | 0 | 0 |  | 0 | 0 | 0 | 0 | 0
M1S3 | CONTACT US |  |  |  |  | HVAC | 0 |  | 0 | 0 | 0 |  | 0 | 0 |  | 0 | 0 | 0 | 0 | 0
M1S4 | INCENTIVE RATES & REQUIREMENTS |  |  |  |  | Refrigeration | 0 |  | 0 | 0 | 0 |  | 0 | 0 |  | 0 | 0 | 0 | 0 | 0
M1S5 | [5 empty] | Food Service | 0 |  | 0 | 0 | 0 |  | 0 | 0 |  | 0 | 0 | 0 | 0 | 0
M1S6 | [5 empty] | Plug Loads | 0 |  | 0 | 0 | 0 |  | 0 | 0 |  | 0 | 0 | 0 | 0 | 0
M1S7 | [5 empty] | Motors | 0 |  | 0 | 0 | 0 |  | 0 | 0 |  | 0 | 0 | 0 | 0 | 0
M1S8 | [5 empty] | Other | 0 |  | 0 | 0 | 0 |  | 0 | 0 |  | 0 | 0 | 0 | 0 | 0
MAIN2 | [5 empty] | 0 | 0 |  | 0 | 0 | 0 |  | 0 | 0 |  | 0 | 0 | 0 | 0 | 0
M2S1 | Terms & Conditions |  |  |  |  | 0 | 0 |  | 0 | 0 | 0 |  | 0 | 0 |  | 0 | 0 | 0 | 0 | 0
M2S2 | Project Information |  |  |  |  | Custom
M2S3 | Customer Information |  |  |  |  | Lighting
M2S4 | Trade Ally / Contractor Information |  |  |  |  | Lighting Controls
M2S5 | [5 empty] | HVAC
M2S6 | [5 empty] | Refrigeration
M2S7 | [5 empty] | Food Service
M2S8 | [5 empty] | Plug Loads
MAIN3 | Equipment Input |  |  |  |  | Motors
M3S1 | Equipment Type |  |  |  |  | Other
M3S2 | Lighting |  |  |  |  | 0
M3S3 | Lighting Controls |  |  |  |  | 0 | [14 empty] | CB Ratio | Payback
M3S4 | HVAC |  |  |  |  | Total Prescriptive Electric | 0 |  | 0 | 0 | 0 | 0 | 0 | 0 | 0 | 0 | 0 | 0 | 0 | 0
M3S5 | Refrigeration |  |  |  |  | Total Custom Electric | 0 |  | 0 | 0 | 0 | 0 | 0 | 0 | 0 | 0 | 0 | 0 | 0 | 0
M3S6 | Food Service |  |  |  |  | Total ALL | 0 |  | 0 | 0 | 0 | 0 | 0 | 0 | 0 | 0 | 0 | 0 | 0 | 0
M3S7 | Plug Loads
M3S8 | Motors
M3S9 | Other | [5 empty] | Prescriptive | Custom |  | Internal Labor Cost? | No
M3S10 | [5 empty] | Project Cost | 0 | 0 |  |  | =IF(M02S04F04="Customer/Self-Installed","Yes",IF(M02S04F04="TA/Contractor","No","Selection Error"))
M3S11 | [5 empty] | Uncapped Incentive | 0 | 0
MAIN4 | [5 empty] | Incentive/Cost | #DIV/0! | #DIV/0!
M4S1 | [5 empty] | Cost Cap | 75% | 75%
M4S2 | Lighting |  |  |  |  | Capped Incentive | 0 | 0
M4S3 | Lighting Controls
M4S4 | HVAC | [6 empty] | =IFERROR(IF($BL18="OK",IF(INCENTTOCOST_CUST>CostCap_Cust,BR18/Incent_Total_Uncap_Cust*Cost_Total_Cust_Final*CostCap_Cust,BR18),""),"")
M4S5 | Refrigeration | [6 empty] | 'Alternate equation for incentive cap (custom tabs)
M4S6 | Food Service
M4S7 | Plug Loads
M4S8 | Motors
M4S9 | Other
M4S10
M4S11
MAIN5 | Project Review & Summary
M5S1a | Payment
M5S1b | On-Bill Repayment
M5S2 | Project Review
M5S3 | Project Summary
M5S4 | Inspection Report
M5S5 | Project Completion Certification
M5S6 | OBR: Repayment Agreement
M5S7 | Summary Form
M5S8
MAIN6
M6S1
M6S2
M6S3
M6S4
M6S5
M6S6
M6S7
M6S8
MAIN7
M7S1
M7S2
M7S3
M7S4
M7S5
M7S6
M7S7
M7S8
|  | Total | Required | % Complete
Variable Name | INSTRUCTIONS | 0 | 0 | 100% | COMPINSTRUCT | Required for submission pathway? | current value | Is blank? | Variable Display Name | Text to Display Underneath | Online Requirements
M01S02F01 | [10 empty] | ¦=if(AND(H80=TRUE,J80=TRUE),"Required","")
M01S02F02 | [10 empty] | ¦=if(AND(H81=TRUE,J81=TRUE),"Required","")
M01S02F03 | [10 empty] | ¦=if(AND(H82=TRUE,SubmittingThrough=Txt_SubMthdOnline),Txt_SubmitOnline,IF(AND(H82=TRUE,SubmittingThrough=Txt_SubMthdEmail,J82=TRUE),Txt_Rqd,""))
|  | Total | Required | % Complete
Variable Name | Terms & Conditions | 0 | 3 | 0% | COMPTERMS | Required for submission pathway? | current value | Is blank? | Variable Display Name | Text to Display Underneath | Online Requirements
M02S01F01 | Signature (Account Owner or Authorized Representative) | 0 | 1 |  |  | TRUE | 0 | TRUE | M02S01F01disp | Required | ¦¦=if(AND(G86=TRUE,SubmittingThrough=Txt_SubMthdOnline),Txt_SubmitOnline,IF(AND(G86=TRUE,SubmittingThrough=Txt_SubMthdEmail,I86=TRUE),Txt_Rqd,""))
M02S01F02 | Signatory Title | 0 | 1 |  |  | TRUE | 0 | TRUE | M02S01F02disp | Required | ¦¦=if(AND(G87=TRUE,SubmittingThrough=Txt_SubMthdOnline),Txt_SubmitOnline,IF(AND(G87=TRUE,SubmittingThrough=Txt_SubMthdEmail,I87=TRUE),Txt_Rqd,""))
M02S01F03 | Date Signed | 0 | 1 |  |  | TRUE | 0 | TRUE | M02S01F03disp | Required | ¦¦=if(AND(G88=TRUE,SubmittingThrough=Txt_SubMthdOnline),Txt_SubmitOnline,IF(AND(G88=TRUE,SubmittingThrough=Txt_SubMthdEmail,I88=TRUE),Txt_Rqd,""))
|  | Total | Required | % Complete
Variable Name | Project Information | 0 | 27 | 0% | COMPbuild | Required for submission pathway? | current value | Is blank? | Variable Display Name | Text to Display Underneath | Online Requirements
M02S02F01 | Same as Service Address? | 0 | 1 |  |  | TRUE | 0 | TRUE | M02S02F01disp | Required | ¦¦=if(AND(G92=TRUE,SubmittingThrough=Txt_SubMthdOnline),Txt_SubmitOnline,IF(AND(G92=TRUE,SubmittingThrough=Txt_SubMthdEmail,I92=TRUE),Txt_Rqd,""))
M02S02F02 | Site Name (as seen on Dominion Bill) | 0 | 1 |  |  | TRUE | 0 | TRUE | M02S02F02disp | Required | ¦¦=if(AND(G93=TRUE,SubmittingThrough=Txt_SubMthdOnline),Txt_SubmitOnline,IF(AND(G93=TRUE,SubmittingThrough=Txt_SubMthdEmail,I93=TRUE),Txt_Rqd,""))
M02S02F03 | Service Address | 0 | 1 |  |  | TRUE | 0 | TRUE | M02S02F03disp | Required | ¦¦=if(AND(G94=TRUE,SubmittingThrough=Txt_SubMthdOnline),Txt_SubmitOnline,IF(AND(G94=TRUE,SubmittingThrough=Txt_SubMthdEmail,I94=TRUE),Txt_Rqd,""))
M02S02F04 | Mailing Address | 0 | 1 |  |  | TRUE | 0 | TRUE | M02S02F04disp | Required | ¦¦=if(AND(G95=TRUE,SubmittingThrough=Txt_SubMthdOnline),Txt_SubmitOnline,IF(AND(G95=TRUE,SubmittingThrough=Txt_SubMthdEmail,I95=TRUE),Txt_Rqd,""))
M02S02F05 | Customer Type | [7 empty] | M02S02F05disp |  | ¦¦=if(AND(G96=TRUE,SubmittingThrough=Txt_SubMthdOnline),Txt_SubmitOnline,IF(AND(G96=TRUE,SubmittingThrough=Txt_SubMthdEmail,I96=TRUE),Txt_Rqd,""))
M02S02F06 | City | 0 | 1 |  |  | TRUE | 0 | TRUE | M02S02F06disp | Required | ¦¦=if(AND(G97=TRUE,SubmittingThrough=Txt_SubMthdOnline),Txt_SubmitOnline,IF(AND(G97=TRUE,SubmittingThrough=Txt_SubMthdEmail,I97=TRUE),Txt_Rqd,""))
M02S02F07 | State | 1 | 0 |  |  | TRUE | VA | FALSE | M02S02F07disp |  | ¦¦=if(AND(G98=TRUE,SubmittingThrough=Txt_SubMthdOnline),Txt_SubmitOnline,IF(AND(G98=TRUE,SubmittingThrough=Txt_SubMthdEmail,I98=TRUE),Txt_Rqd,""))
M02S02F08 | ZIP Code | 0 | 1 |  |  | TRUE | 0 | TRUE | M02S02F08disp | Required | ¦¦=if(AND(G99=TRUE,SubmittingThrough=Txt_SubMthdOnline),Txt_SubmitOnline,IF(AND(G99=TRUE,SubmittingThrough=Txt_SubMthdEmail,I99=TRUE),Txt_Rqd,""))
M02S02F09 | City | 0 | 1 |  |  | TRUE |  | TRUE | M02S02F09disp | Required | ¦¦=if(AND(G100=TRUE,SubmittingThrough=Txt_SubMthdOnline),Txt_SubmitOnline,IF(AND(G100=TRUE,SubmittingThrough=Txt_SubMthdEmail,I100=TRUE),Txt_Rqd,""))
M02S02F10 | State | 0 | 1 |  |  | TRUE |  | TRUE | M02S02F10disp | Required | ¦¦=if(AND(G101=TRUE,SubmittingThrough=Txt_SubMthdOnline),Txt_SubmitOnline,IF(AND(G101=TRUE,SubmittingThrough=Txt_SubMthdEmail,I101=TRUE),Txt_Rqd,""))
M02S02F11 | ZIP Code | 0 | 1 |  |  | TRUE |  | TRUE | M02S02F11disp | Required | ¦¦=if(AND(G102=TRUE,SubmittingThrough=Txt_SubMthdOnline),Txt_SubmitOnline,IF(AND(G102=TRUE,SubmittingThrough=Txt_SubMthdEmail,I102=TRUE),Txt_Rqd,""))
M02S02F12 | [10 empty] | ¦¦=if(AND(G103=TRUE,SubmittingThrough=Txt_SubMthdOnline),Txt_SubmitOnline,IF(AND(G103=TRUE,SubmittingThrough=Txt_SubMthdEmail,I103=TRUE),Txt_Rqd,""))
M02S02F13 | [10 empty] | ¦¦=if(AND(G104=TRUE,SubmittingThrough=Txt_SubMthdOnline),Txt_SubmitOnline,IF(AND(G104=TRUE,SubmittingThrough=Txt_SubMthdEmail,I104=TRUE),Txt_Rqd,""))
M02S02F14 | Electric Account Number | 0 | 1 |  |  | TRUE | 0 | TRUE | M02S02F14disp | Required | ¦¦=if(AND(G105=TRUE,SubmittingThrough=Txt_SubMthdOnline),Txt_SubmitOnline,IF(AND(G105=TRUE,SubmittingThrough=Txt_SubMthdEmail,I105=TRUE),Txt_Rqd,""))
M02S02F15 | Cooling Type | 0 | 1 |  |  | TRUE | 0 | TRUE | M02S02F17disp | Required
M02S02F16 | Building Type | 0 | 1 |  |  | TRUE | 0 | TRUE | M02S02F17disp | Required
M02S02F17 | Building Specification | 0 | 1 |  |  | TRUE | 0 | TRUE | M02S02F17disp | Required | ¦¦=if(AND(G108=TRUE,SubmittingThrough=Txt_SubMthdOnline),Txt_SubmitOnline,IF(AND(G108=TRUE,SubmittingThrough=Txt_SubMthdEmail,I108=TRUE),Txt_Rqd,""))
M02S02F18 | Building Ownership | 0 | 1 |  |  | TRUE | 0 | TRUE | M02S02F18disp | Required | ¦¦=if(AND(G109=TRUE,SubmittingThrough=Txt_SubMthdOnline),Txt_SubmitOnline,IF(AND(G109=TRUE,SubmittingThrough=Txt_SubMthdEmail,I109=TRUE),Txt_Rqd,""))
M02S02F19 | Space Heating Type | 0 | 1 |  |  | TRUE | 0 | TRUE | M02S02F19disp | Required | ¦¦=if(AND(G110=TRUE,SubmittingThrough=Txt_SubMthdOnline),Txt_SubmitOnline,IF(AND(G110=TRUE,SubmittingThrough=Txt_SubMthdEmail,I110=TRUE),Txt_Rqd,""))
M02S02F20 | Annual Operating Hours | 0 | 1 |  |  | TRUE | 0 | TRUE | M02S02F20disp | Required | ¦¦=if(AND(G111=TRUE,SubmittingThrough=Txt_SubMthdOnline),Txt_SubmitOnline,IF(AND(G111=TRUE,SubmittingThrough=Txt_SubMthdEmail,I111=TRUE),Txt_Rqd,""))
M02S02F21 | Square Footage | 0 | 1 |  |  | TRUE | 0 | TRUE | M02S02F21disp | Required | ¦¦=if(AND(G112=TRUE,SubmittingThrough=Txt_SubMthdOnline),Txt_SubmitOnline,IF(AND(G112=TRUE,SubmittingThrough=Txt_SubMthdEmail,I112=TRUE),Txt_Rqd,""))
M02S02F22 | Number of Floors | 0 | 1 |  |  | TRUE | 0 | TRUE | M02S02F22disp | Required | ¦¦=if(AND(G113=TRUE,SubmittingThrough=Txt_SubMthdOnline),Txt_SubmitOnline,IF(AND(G113=TRUE,SubmittingThrough=Txt_SubMthdEmail,I113=TRUE),Txt_Rqd,""))
M02S02F23 | Year Built | 0 | 1 |  |  | TRUE | 0 | TRUE | M02S02F23disp | Required | ¦¦=if(AND(G114=TRUE,SubmittingThrough=Txt_SubMthdOnline),Txt_SubmitOnline,IF(AND(G114=TRUE,SubmittingThrough=Txt_SubMthdEmail,I114=TRUE),Txt_Rqd,""))
M02S02F24 | Existing Water Heating Type | 0 | 1 |  |  | TRUE | 0 | TRUE | M02S02F24disp | Required | ¦¦=if(AND(G115=TRUE,SubmittingThrough=Txt_SubMthdOnline),Txt_SubmitOnline,IF(AND(G115=TRUE,SubmittingThrough=Txt_SubMthdEmail,I115=TRUE),Txt_Rqd,""))
M02S02F25 | Project Name / ID | 0 | 1 |  |  | TRUE | 0 | TRUE | M02S02F25disp | Required | ¦¦=if(AND(G116=TRUE,SubmittingThrough=Txt_SubMthdOnline),Txt_SubmitOnline,IF(AND(G116=TRUE,SubmittingThrough=Txt_SubMthdEmail,I116=TRUE),Txt_Rqd,""))
M02S02F26 | How did you hear about the Program? | 0 | 1 |  |  | TRUE | 0 | TRUE | M02S02F26disp | Required | ¦¦=if(AND(G117=TRUE,SubmittingThrough=Txt_SubMthdOnline),Txt_SubmitOnline,IF(AND(G117=TRUE,SubmittingThrough=Txt_SubMthdEmail,I117=TRUE),Txt_Rqd,""))
M02S02F27 | Is this project already installed? | 0 | 1 |  |  | TRUE | 0 | TRUE | M02S02F27disp | Required | ¦¦=if(AND(G118=TRUE,SubmittingThrough=Txt_SubMthdOnline),Txt_SubmitOnline,IF(AND(G118=TRUE,SubmittingThrough=Txt_SubMthdEmail,I118=TRUE),Txt_Rqd,""))
M02S02F28 | Install Date | 0 | 1 |  |  | TRUE | 0 | TRUE | M02S02F28disp | Required | ¦¦=if(AND(G119=TRUE,SubmittingThrough=Txt_SubMthdOnline),Txt_SubmitOnline,IF(AND(G119=TRUE,SubmittingThrough=Txt_SubMthdEmail,I119=TRUE),Txt_Rqd,""))
M02S02F29 | Estimated Start Date | 0 | 1 |  |  | TRUE | 0 | TRUE | M02S02F29disp | Required | ¦¦=if(AND(G120=TRUE,SubmittingThrough=Txt_SubMthdOnline),Txt_SubmitOnline,IF(AND(G120=TRUE,SubmittingThrough=Txt_SubMthdEmail,I120=TRUE),Txt_Rqd,""))
M02S02F30 | Estimated Completion Date | 0 | 1 |  |  | TRUE | 0 | TRUE | M02S02F30disp | Required | ¦¦=if(AND(G121=TRUE,SubmittingThrough=Txt_SubMthdOnline),Txt_SubmitOnline,IF(AND(G121=TRUE,SubmittingThrough=Txt_SubMthdEmail,I121=TRUE),Txt_Rqd,""))
M02S02F31 | Project Description | 0 | 1 |  |  | TRUE | 0 | TRUE | M02S02F31disp | Required | ¦¦=if(AND(G122=TRUE,SubmittingThrough=Txt_SubMthdOnline),Txt_SubmitOnline,IF(AND(G122=TRUE,SubmittingThrough=Txt_SubMthdEmail,I122=TRUE),Txt_Rqd,""))
M02S02F32 | Number of buildings | 0 | 0 |  |  | FALSE | 0 | TRUE | M02S02F32disp
M02S02F33 | Does the incentive offered by Dominion Energy have any influence in your decision to have the work performed? | 0 | 0 |  |  | FALSE | 0 | TRUE | M02S02F33disp
|  | Total | Required | % Complete
Variable Name | Customer Information | 0 | 17 | 0% | COMPCUSTOMER | Required for submission pathway? | current value | Is blank? | Variable Display Name | Text to Display Underneath | Online Requirements
M02S03F01 | Legal Company Name | 0 | 1 |  |  | TRUE | 0 | TRUE | M02S03F01disp | Required | ¦¦=if(AND(G125=TRUE,SubmittingThrough=Txt_SubMthdOnline),Txt_SubmitOnline,IF(AND(G125=TRUE,SubmittingThrough=Txt_SubMthdEmail,I125=TRUE),Txt_Rqd,""))
M02S03F02 | Copy from: | 0 | 1 |  |  | TRUE | 0 | TRUE | M02S03F02disp | Required | ¦¦=if(AND(G126=TRUE,SubmittingThrough=Txt_SubMthdOnline),Txt_SubmitOnline,IF(AND(G126=TRUE,SubmittingThrough=Txt_SubMthdEmail,I126=TRUE),Txt_Rqd,""))
M02S03F03 | Contact First Name | 0 | 1 |  |  | TRUE | 0 | TRUE | M02S03F03disp | Required | ¦¦=if(AND(G127=TRUE,SubmittingThrough=Txt_SubMthdOnline),Txt_SubmitOnline,IF(AND(G127=TRUE,SubmittingThrough=Txt_SubMthdEmail,I127=TRUE),Txt_Rqd,""))
M02S03F04 | Last Name | 0 | 1 |  |  | TRUE | 0 | TRUE | M02S03F04disp | Required | ¦¦=if(AND(G128=TRUE,SubmittingThrough=Txt_SubMthdOnline),Txt_SubmitOnline,IF(AND(G128=TRUE,SubmittingThrough=Txt_SubMthdEmail,I128=TRUE),Txt_Rqd,""))
M02S03F05 | Address | 0 | 1 |  |  | TRUE |  | TRUE | M02S03F05disp | Required | ¦¦=if(AND(G129=TRUE,SubmittingThrough=Txt_SubMthdOnline),Txt_SubmitOnline,IF(AND(G129=TRUE,SubmittingThrough=Txt_SubMthdEmail,I129=TRUE),Txt_Rqd,""))
M02S03F06 | Title | 0 | 1 |  |  | TRUE | 0 | TRUE | M02S03F06disp | Required | ¦¦=if(AND(G130=TRUE,SubmittingThrough=Txt_SubMthdOnline),Txt_SubmitOnline,IF(AND(G130=TRUE,SubmittingThrough=Txt_SubMthdEmail,I130=TRUE),Txt_Rqd,""))
M02S03F07 | Primary Phone | 0 | 1 |  |  | TRUE | 0 | TRUE | M02S03F07disp | Required | ¦¦=if(AND(G131=TRUE,SubmittingThrough=Txt_SubMthdOnline),Txt_SubmitOnline,IF(AND(G131=TRUE,SubmittingThrough=Txt_SubMthdEmail,I131=TRUE),Txt_Rqd,""))
M02S03F08 | Email | 0 | 1 |  |  | TRUE | 0 | TRUE | M02S03F08disp | Required | ¦¦=if(AND(G132=TRUE,SubmittingThrough=Txt_SubMthdOnline),Txt_SubmitOnline,IF(AND(G132=TRUE,SubmittingThrough=Txt_SubMthdEmail,I132=TRUE),Txt_Rqd,""))
M02S03F09 | City | 0 | 1 |  |  | TRUE |  | TRUE | M02S03F09disp | Required | ¦¦=if(AND(G133=TRUE,SubmittingThrough=Txt_SubMthdOnline),Txt_SubmitOnline,IF(AND(G133=TRUE,SubmittingThrough=Txt_SubMthdEmail,I133=TRUE),Txt_Rqd,""))
M02S03F10 | State | 0 | 1 |  |  | TRUE |  | TRUE | M02S03F10disp | Required | ¦¦=if(AND(G134=TRUE,SubmittingThrough=Txt_SubMthdOnline),Txt_SubmitOnline,IF(AND(G134=TRUE,SubmittingThrough=Txt_SubMthdEmail,I134=TRUE),Txt_Rqd,""))
M02S03F11 | ZIP Code | 0 | 1 |  |  | TRUE |  | TRUE | M02S03F11disp | Required | ¦¦=if(AND(G135=TRUE,SubmittingThrough=Txt_SubMthdOnline),Txt_SubmitOnline,IF(AND(G135=TRUE,SubmittingThrough=Txt_SubMthdEmail,I135=TRUE),Txt_Rqd,""))
M02S03F12 | Technical/Site Contact is the same as the Company Contact (above)? | 0 | 1 |  |  | TRUE | 0 | TRUE | M02S03F12disp | Required | ¦¦=if(AND(G136=TRUE,SubmittingThrough=Txt_SubMthdOnline),Txt_SubmitOnline,IF(AND(G136=TRUE,SubmittingThrough=Txt_SubMthdEmail,I136=TRUE),Txt_Rqd,""))
M02S03F13 | Contact First Name | 0 | 1 |  |  | TRUE |  | TRUE | M02S03F13disp | Required | ¦¦=if(AND(G137=TRUE,SubmittingThrough=Txt_SubMthdOnline),Txt_SubmitOnline,IF(AND(G137=TRUE,SubmittingThrough=Txt_SubMthdEmail,I137=TRUE),Txt_Rqd,""))
M02S03F14 | Last Name | 0 | 1 |  |  | TRUE |  | TRUE | M02S03F14disp | Required | ¦¦=if(AND(G138=TRUE,SubmittingThrough=Txt_SubMthdOnline),Txt_SubmitOnline,IF(AND(G138=TRUE,SubmittingThrough=Txt_SubMthdEmail,I138=TRUE),Txt_Rqd,""))
M02S03F15 | Title | 0 | 1 |  |  | TRUE |  | TRUE | M02S03F15disp | Required | ¦¦=if(AND(G139=TRUE,SubmittingThrough=Txt_SubMthdOnline),Txt_SubmitOnline,IF(AND(G139=TRUE,SubmittingThrough=Txt_SubMthdEmail,I139=TRUE),Txt_Rqd,""))
M02S03F16 | Primary Phone | 0 | 1 |  |  | TRUE |  | TRUE | M02S03F16disp | Required | ¦¦=if(AND(G140=TRUE,SubmittingThrough=Txt_SubMthdOnline),Txt_SubmitOnline,IF(AND(G140=TRUE,SubmittingThrough=Txt_SubMthdEmail,I140=TRUE),Txt_Rqd,""))
M02S03F17 | Email | 0 | 1 |  |  | TRUE |  | TRUE | M02S03F17disp | Required | ¦¦=if(AND(G141=TRUE,SubmittingThrough=Txt_SubMthdOnline),Txt_SubmitOnline,IF(AND(G141=TRUE,SubmittingThrough=Txt_SubMthdEmail,I141=TRUE),Txt_Rqd,""))
|  | Total |  | % Complete
Variable Name | Trade Ally / Contractor Information | 0 | 2 | 0% | COMPTA | Required for submission pathway? | current value | Is blank? | Variable Display Name | Text to Display Underneath | Online Requirements
M02S04F01 | Is there a Trade Ally (TA) or contractor involved with this project? | 0 | 1 |  |  | TRUE | 0 | TRUE | M02S04F01disp | Required | ¦¦=if(AND(G145=TRUE,SubmittingThrough=Txt_SubMthdOnline),Txt_SubmitOnline,IF(AND(G145=TRUE,SubmittingThrough=Txt_SubMthdEmail,I145=TRUE),Txt_Rqd,""))
M02S04F02 | TA / Contractor Company | 0 | 0 |  |  | FALSE | 0 | TRUE | M02S04F02disp |  | ¦¦=if(AND(G146=TRUE,SubmittingThrough=Txt_SubMthdOnline),Txt_SubmitOnline,IF(AND(G146=TRUE,SubmittingThrough=Txt_SubMthdEmail,I146=TRUE),Txt_Rqd,""))
M02S04F03 | Mailing Address | 0 | 0 |  |  | FALSE | 0 | TRUE | M02S04F03disp |  | ¦¦=if(AND(G147=TRUE,SubmittingThrough=Txt_SubMthdOnline),Txt_SubmitOnline,IF(AND(G147=TRUE,SubmittingThrough=Txt_SubMthdEmail,I147=TRUE),Txt_Rqd,""))
M02S04F04 | Who will install/installed the equipment for this project? | 0 | 1 |  |  | TRUE | 0 | TRUE | M02S04F04disp | Required | ¦¦=if(AND(G148=TRUE,SubmittingThrough=Txt_SubMthdOnline),Txt_SubmitOnline,IF(AND(G148=TRUE,SubmittingThrough=Txt_SubMthdEmail,I148=TRUE),Txt_Rqd,""))
M02S04F05 | City | 0 | 0 |  |  | FALSE | 0 | TRUE | M02S04F05disp |  | ¦¦=if(AND(G149=TRUE,SubmittingThrough=Txt_SubMthdOnline),Txt_SubmitOnline,IF(AND(G149=TRUE,SubmittingThrough=Txt_SubMthdEmail,I149=TRUE),Txt_Rqd,""))
M02S04F06 | State | 0 | 0 |  |  | FALSE | 0 | TRUE | M02S04F06disp |  | ¦¦=if(AND(G150=TRUE,SubmittingThrough=Txt_SubMthdOnline),Txt_SubmitOnline,IF(AND(G150=TRUE,SubmittingThrough=Txt_SubMthdEmail,I150=TRUE),Txt_Rqd,""))
M02S04F07 | Zip Code | 0 | 0 |  |  | FALSE | 0 | TRUE | M02S04F07disp |  | ¦¦=if(AND(G151=TRUE,SubmittingThrough=Txt_SubMthdOnline),Txt_SubmitOnline,IF(AND(G151=TRUE,SubmittingThrough=Txt_SubMthdEmail,I151=TRUE),Txt_Rqd,""))
M02S04F08 | Contact First Name | 0 | 0 |  |  | FALSE | 0 | TRUE | M02S04F08disp |  | ¦¦=if(AND(G152=TRUE,SubmittingThrough=Txt_SubMthdOnline),Txt_SubmitOnline,IF(AND(G152=TRUE,SubmittingThrough=Txt_SubMthdEmail,I152=TRUE),Txt_Rqd,""))
M02S04F09 | Last Name | 0 | 0 |  |  | FALSE | 0 | TRUE | M02S04F09disp |  | ¦¦=if(AND(G153=TRUE,SubmittingThrough=Txt_SubMthdOnline),Txt_SubmitOnline,IF(AND(G153=TRUE,SubmittingThrough=Txt_SubMthdEmail,I153=TRUE),Txt_Rqd,""))
M02S04F10 | Title | 0 | 0 |  |  | FALSE | 0 | TRUE | M02S04F10disp |  | ¦¦=if(AND(G154=TRUE,SubmittingThrough=Txt_SubMthdOnline),Txt_SubmitOnline,IF(AND(G154=TRUE,SubmittingThrough=Txt_SubMthdEmail,I154=TRUE),Txt_Rqd,""))
M02S04F11 | Primary Phone | 0 | 0 |  |  | FALSE | 0 | TRUE | M02S04F11disp |  | ¦¦=if(AND(G155=TRUE,SubmittingThrough=Txt_SubMthdOnline),Txt_SubmitOnline,IF(AND(G155=TRUE,SubmittingThrough=Txt_SubMthdEmail,I155=TRUE),Txt_Rqd,""))
M02S04F12 | Email | 0 | 0 |  |  | FALSE | 0 | TRUE | M02S04F12disp |  | ¦¦=if(AND(G156=TRUE,SubmittingThrough=Txt_SubMthdOnline),Txt_SubmitOnline,IF(AND(G156=TRUE,SubmittingThrough=Txt_SubMthdEmail,I156=TRUE),Txt_Rqd,""))
M02S04F13 | Contact First Name | 0 | 0 |  |  | FALSE | 0 | TRUE | M02S04F13disp |  | ¦¦=if(AND(G157=TRUE,SubmittingThrough=Txt_SubMthdOnline),Txt_SubmitOnline,IF(AND(G157=TRUE,SubmittingThrough=Txt_SubMthdEmail,I157=TRUE),Txt_Rqd,""))
M02S04F14 | Last Name | 0 | 0 |  |  | FALSE | 0 | TRUE | M02S04F14disp |  | ¦¦=if(AND(G158=TRUE,SubmittingThrough=Txt_SubMthdOnline),Txt_SubmitOnline,IF(AND(G158=TRUE,SubmittingThrough=Txt_SubMthdEmail,I158=TRUE),Txt_Rqd,""))
M02S04F15 | Title | 0 | 0 |  |  | FALSE | 0 | TRUE | M02S04F15disp |  | ¦¦=if(AND(G159=TRUE,SubmittingThrough=Txt_SubMthdOnline),Txt_SubmitOnline,IF(AND(G159=TRUE,SubmittingThrough=Txt_SubMthdEmail,I159=TRUE),Txt_Rqd,""))
M02S04F16 | Primary Phone | 0 | 0 |  |  | FALSE | 0 | TRUE | M02S04F16disp |  | ¦¦=if(AND(G160=TRUE,SubmittingThrough=Txt_SubMthdOnline),Txt_SubmitOnline,IF(AND(G160=TRUE,SubmittingThrough=Txt_SubMthdEmail,I160=TRUE),Txt_Rqd,""))
M02S04F17 | Email | 0 | 0 |  |  | FALSE | 0 | TRUE | M02S04F17disp |  | ¦¦=if(AND(G161=TRUE,SubmittingThrough=Txt_SubMthdOnline),Txt_SubmitOnline,IF(AND(G161=TRUE,SubmittingThrough=Txt_SubMthdEmail,I161=TRUE),Txt_Rqd,""))
M02S04F18 | Signature (Account Owner or Authorized Representative) | 0 | 0 |  |  | FALSE | 0 | TRUE | M02S04F18disp
M02S04F19 | Signatory Title | 0 | 0 |  |  | FALSE | 0 | TRUE | M02S04F19disp
M02S04F20 | Date Signed | 0 | 0 |  |  | FALSE | 0 | TRUE | M02S04F20disp
|  | Total |  | % Complete | [5 empty] | Text to Display Underneath | Online Requirements
Variable Name | Measure Data |  |  | 0% | COMPMEASURE
P or C Incentive > 0
|  | Total |  | % Complete
Variable Name | Payment | 0 | 13 | 0% | COMPpay | Required for submission pathway? | current value | Is blank? | Variable Display Name | Text to Display Underneath | Online Requirements
M05S01AF01 | Payee Type | 0 | 1 |  |  | TRUE | 0 | TRUE | M05S01AF01disp | Required | ¦¦=if(AND(G170=TRUE,SubmittingThrough=Txt_SubMthdOnline),Txt_SubmitOnline,IF(AND(G170=TRUE,SubmittingThrough=Txt_SubMthdEmail,I170=TRUE),Txt_Rqd,""))
M05S01AF02 | Payee Company Name | 0 | 1 |  |  | TRUE |  | TRUE | M05S01AF02disp | Required | ¦¦=if(AND(G171=TRUE,SubmittingThrough=Txt_SubMthdOnline),Txt_SubmitOnline,IF(AND(G171=TRUE,SubmittingThrough=Txt_SubMthdEmail,I171=TRUE),Txt_Rqd,""))
M05S01AF03 | Tax Entity | 0 | 1 |  |  | TRUE | 0 | TRUE | M05S01AF03disp | Required | ¦¦=if(AND(G172=TRUE,SubmittingThrough=Txt_SubMthdOnline),Txt_SubmitOnline,IF(AND(G172=TRUE,SubmittingThrough=Txt_SubMthdEmail,I172=TRUE),Txt_Rqd,""))
M05S01AF04 | Federal Tax ID Number | 0 | 1 |  |  | TRUE | 0 | TRUE | M05S01AF04disp | Required | ¦¦=if(AND(G173=TRUE,SubmittingThrough=Txt_SubMthdOnline),Txt_SubmitOnline,IF(AND(G173=TRUE,SubmittingThrough=Txt_SubMthdEmail,I173=TRUE),Txt_Rqd,""))
M05S01AF05 | Federal Tax ID Number | 0 | 1 |  |  | TRUE | 0 | TRUE | M05S01AF05disp | Required | ¦¦=if(AND(G174=TRUE,SubmittingThrough=Txt_SubMthdOnline),Txt_SubmitOnline,IF(AND(G174=TRUE,SubmittingThrough=Txt_SubMthdEmail,I174=TRUE),Txt_Rqd,""))
M05S01AF06 | Payee First Name | 0 | 1 |  |  | TRUE |  | TRUE | M05S01AF06disp | Required | ¦¦=if(AND(G175=TRUE,SubmittingThrough=Txt_SubMthdOnline),Txt_SubmitOnline,IF(AND(G175=TRUE,SubmittingThrough=Txt_SubMthdEmail,I175=TRUE),Txt_Rqd,""))
M05S01AF07 | Payee Last Name | 0 | 1 |  |  | TRUE |  | TRUE | M05S01AF07disp | Required | ¦¦=if(AND(G176=TRUE,SubmittingThrough=Txt_SubMthdOnline),Txt_SubmitOnline,IF(AND(G176=TRUE,SubmittingThrough=Txt_SubMthdEmail,I176=TRUE),Txt_Rqd,""))
M05S01AF08 | Check Mailing Address | 0 | 1 |  |  | TRUE |  | TRUE | M05S01AF08disp | Required | ¦¦=if(AND(G177=TRUE,SubmittingThrough=Txt_SubMthdOnline),Txt_SubmitOnline,IF(AND(G177=TRUE,SubmittingThrough=Txt_SubMthdEmail,I177=TRUE),Txt_Rqd,""))
M05S01AF09 | Phone Number | 0 | 1 |  |  | TRUE |  | TRUE | M05S01AF09disp | Required | ¦¦=if(AND(G178=TRUE,SubmittingThrough=Txt_SubMthdOnline),Txt_SubmitOnline,IF(AND(G178=TRUE,SubmittingThrough=Txt_SubMthdEmail,I178=TRUE),Txt_Rqd,""))
M05S01AF10 | Email | 0 | 1 |  |  | TRUE |  | TRUE | M05S01AF10disp | Required | ¦¦=if(AND(G179=TRUE,SubmittingThrough=Txt_SubMthdOnline),Txt_SubmitOnline,IF(AND(G179=TRUE,SubmittingThrough=Txt_SubMthdEmail,I179=TRUE),Txt_Rqd,""))
M05S01AF11 | City | 0 | 1 |  |  | TRUE |  | TRUE | M05S01AF11disp | Required | ¦¦=if(AND(G180=TRUE,SubmittingThrough=Txt_SubMthdOnline),Txt_SubmitOnline,IF(AND(G180=TRUE,SubmittingThrough=Txt_SubMthdEmail,I180=TRUE),Txt_Rqd,""))
M05S01AF12 | State | 0 | 1 |  |  | TRUE |  | TRUE | M05S01AF12disp | Required | ¦¦=if(AND(G181=TRUE,SubmittingThrough=Txt_SubMthdOnline),Txt_SubmitOnline,IF(AND(G181=TRUE,SubmittingThrough=Txt_SubMthdEmail,I181=TRUE),Txt_Rqd,""))
M05S01AF13 | ZIP Code | 0 | 1 |  |  | TRUE |  | TRUE | M05S01AF13disp | Required | ¦¦=if(AND(G182=TRUE,SubmittingThrough=Txt_SubMthdOnline),Txt_SubmitOnline,IF(AND(G182=TRUE,SubmittingThrough=Txt_SubMthdEmail,I182=TRUE),Txt_Rqd,""))
M05S01AF14 | Signature (Account Owner or Authorized Representative) | 0 | 0 |  |  | FALSE | 0 | TRUE | M05S01AF14disp |  | ¦¦=if(AND(G183=TRUE,SubmittingThrough=Txt_SubMthdOnline),Txt_SubmitOnline,IF(AND(G183=TRUE,SubmittingThrough=Txt_SubMthdEmail,I183=TRUE),Txt_Rqd,""))
M05S01AF15 | Signatory Title | 0 | 0 |  |  | FALSE | 0 | TRUE | M05S01AF15disp |  | ¦¦=if(AND(G184=TRUE,SubmittingThrough=Txt_SubMthdOnline),Txt_SubmitOnline,IF(AND(G184=TRUE,SubmittingThrough=Txt_SubMthdEmail,I184=TRUE),Txt_Rqd,""))
M05S01AF16 | Date Signed | 0 | 0 |  |  | FALSE | 0 | TRUE | M05S01AF16disp |  | ¦¦=if(AND(G185=TRUE,SubmittingThrough=Txt_SubMthdOnline),Txt_SubmitOnline,IF(AND(G185=TRUE,SubmittingThrough=Txt_SubMthdEmail,I185=TRUE),Txt_Rqd,""))
|  | Total | Required | % Complete
Variable Name | On-Bill Repayment |  |  |  | COMPobr | Required for submission pathway? | current value | Is blank? | Variable Display Name | Text to Display Underneath | Online Requirements
|  | Total |  | % Complete
Variable Name | Project Review | 0 | 0 | 100% | COMPSUMMARY | Required for submission pathway? | current value | Is blank? | Variable Display Name | Text to Display Underneath | Online Requirements
M05S02F01
M05S02F02
Duct_TestMethod |  | 0 | 0 |  |  | FALSE | 0 | TRUE | Duct_TestMethoddisp
Duct_PreCFM25 |  | 0 | 0 |  |  | FALSE | 0 | TRUE | Duct_PreCFM25disp
Duct_PostCFM25 |  | 0 | 0 |  |  | FALSE | 0 | TRUE | Duct_PostCFM25disp
Duct_PreCFM25Prcnt |  | 0 | 0 |  |  | FALSE | 0 | TRUE | Duct_PreCFM25Prcntdisp
Duct_PostCFM25Prcnt |  | 0 | 0 |  |  | FALSE | 0 | TRUE | Duct_PostCFM25Prcntdisp
Duct_PreRValue |  | 0 | 0 |  |  | FALSE | 0 | TRUE | Duct_PreRValuedisp
Duct_PostRValue |  | 0 | 0 |  |  | FALSE | 0 | TRUE | Duct_PostRValuedisp
|  | Total | Required | % Complete
Variable Name | OBR: Repayment Agreement |  |  |  | COMPOBRAGREEMENT | Required for submission pathway? | current value | Is blank? | Variable Display Name | Text to Display Underneath | Online Requirements
M05S06F01
M05S06F02
M05S06F03
|  | Total | Required | % Complete
Variable Name | Inspection Report |  |  |  |  | Required for submission pathway? | current value | Is blank? | Variable Display Name | Text to Display Underneath | Online Requirements
M05S04F01 | 0
Customer attests that the project has been installed in accordance with state and local laws and regulations. Customer agrees all materials were disposed in accordance with state and local laws and regulations. Customer attests that all existing and proposed conditions noted in the workbook are accurate. If in house labor was used, labor costs may be reported on the Equipment Input section of the workbook.
Customer attests that the project will be installed in accordance with state and local laws and regulations. Customer agrees to dispose and recycle all existing materials in accordance with state and local laws and regulations. Customer attests that all existing and proposed conditions noted in the workbook are accurate. If in house labor was used, labor costs may be reported on the Equipment Input section of the workbook.
Note on F10: [Threaded comment] Your version of Excel allows you to read this threaded comment; however, any edits to it will get removed if the file is opened in a newer version of Excel. Learn more: https://go.microsoft.com/fwlink/?linkid=870924 Comment: need to update hyperlinks here to correct tabs
Note on H40: [Threaded comment] Your version of Excel allows you to read this threaded comment; however, any edits to it will get removed if the file is opened in a newer version of Excel. Learn more: https://go.microsoft.com/fwlink/?linkid=870924 Comment: Per Taylor's review comment, is this supposed to be 75%?
Note on B58: [Threaded comment] Your version of Excel allows you to read this threaded comment; however, any edits to it will get removed if the file is opened in a newer version of Excel. Learn more: https://go.microsoft.com/fwlink/?linkid=870924 Comment: "On-Bill Repayment" Repayment Agreement Redundant "Repayment"?
Note on G84: [Threaded comment] Your version of Excel allows you to read this threaded comment; however, any edits to it will get removed if the file is opened in a newer version of Excel. Learn more: https://go.microsoft.com/fwlink/?linkid=870924 Comment: I messed with this cell incase someone wants to review. Before it was set to always TRUE
Note on G97: [Threaded comment] Your version of Excel allows you to read this threaded comment; however, any edits to it will get removed if the file is opened in a newer version of Excel. Learn more: https://go.microsoft.com/fwlink/?linkid=870924 Comment: Does the "Same as Service Address" Autofill the Mailing Address, or should the answer to that question make these inputs no longer required? Reply: It should autofill (equations *should* be to the right, but I may still need to add them)
Note on A108: [Threaded comment] Your version of Excel allows you to read this threaded comment; however, any edits to it will get removed if the file is opened in a newer version of Excel. Learn more: https://go.microsoft.com/fwlink/?linkid=870924 Comment: Repurposed for Cooling Space Type

## MEASURES1_M (hidden)
Drop Downs | Lighting | [26 empty] | Sort Eff Category 1 A-Z
Eff Category 1 | Measure Number | Category | Sub-Category | Baseline Equipment Description | Proposed Equipment Description | Measure Lookup | Front End Measure Name | Program | End Use | Lamp Type | Incentive Unit | Current Incentive | Quantity Unit | Secondary Unit | Incremental Measure Cost ($/Unit) | Electric Energy Savings (Annual kWh/unit) | Coincident Peak Demand Savings (kW/unit) | Measure Life (Years) | Efficient Definition | Measure Efficiency Value | Baseline Definition | Baseline Efficiency Value | Effective Start Date | Order | Reporting Methodology | Eff Category 1 | Ineff Dropdown 1 | Ineff Dropdown 2 | Baseline Min Wattage | Baseline Max Wattage | Eff Min Wattage | Eff Max Wattage
-----Interior----- | 12001 | Exterior LEDs | Exterior Non-Linear LED replacing <150W |  | Exterior LEDs - Exterior Non-Linear LED replacing <150W | Outdoor LED and Roadway LightingOutdoor LED and Roadway Lighting | Exterior Non-Linear LED replacing <150W | Prescriptive | Ext Lighting w/o Peak |  | Per Fixture | 6 | [13 empty] | Exterior LEDs | HID_T12_T8_T5_T5HO | PG <150 | 1 | 149 | 1 | 9999
LED Linear Lamps | 12002 | Exterior LEDs | Exterior Non-Linear LED replacing 150-300W |  | Exterior LEDs - Exterior Non-Linear LED replacing 150-300W | Outdoor LED and Roadway LightingOutdoor LED and Roadway Lighting | Exterior Non-Linear LED replacing 150-300W | Prescriptive | Ext Lighting w/o Peak |  | Per Fixture | 80 | [13 empty] | Exterior LEDs | HID_T12_T8_T5HO | PG 150-300 | 150 | 300 | 1 | 9999
Permanent Lamp Removal | 12003 | Exterior LEDs | Exterior Non-Linear LED replacing 301-500W |  | Exterior LEDs - Exterior Non-Linear LED replacing 301-500W | Outdoor LED and Roadway LightingOutdoor LED and Roadway Lighting | Exterior Non-Linear LED replacing 301-500W | Prescriptive | Ext Lighting w/o Peak |  | Per Fixture | 125 | [13 empty] | Exterior LEDs | HID_T12_T5HO | PG 301-500 | 301 | 500 | 1 | 9999
LED Fixtures Replacing Fluor | 12004 | Exterior LEDs | Exterior Non-Linear LED replacing 501-850W |  | Exterior LEDs - Exterior Non-Linear LED replacing 501-850W | Outdoor LED and Roadway LightingOutdoor LED and Roadway Lighting | Exterior Non-Linear LED replacing 501-850W | Prescriptive | Ext Lighting w/o Peak |  | Per Fixture | 240 | [13 empty] | Exterior LEDs | HID_T12 | PG 501-850 | 501 | 850 | 1 | 9999
LED Retrofit Kit Replacing Fluor | 12005 | Exterior LEDs | Exterior Non-Linear LED replacing >850W |  | Exterior LEDs - Exterior Non-Linear LED replacing >850W | Outdoor LED and Roadway LightingOutdoor LED and Roadway Lighting | Exterior Non-Linear LED replacing >850W | Prescriptive | Ext Lighting w/o Peak |  | Per Fixture | 300 | [13 empty] | Exterior LEDs | HID | PG >850 | 851 | 9999 | 1 | 9999
LED Replacing HID | 12006 | Exterior LEDs | 2ft LED Linear Lamp replacing 2ft T12, T8 or T5/T5HO Lamp |  | Exterior LEDs - 2ft LED Linear Lamp replacing 2ft T12, T8 or T5/T5HO Lamp | LED LampLED Lamp | 2ft LED Linear Lamp replacing 2ft T12, T8 or T5/T5HO Lamp | Prescriptive | Ext Lighting w/ Peak |  | Per Lamp | 4 | [13 empty] | Exterior LEDs | T12_T8_T5_T5HO | 2ft_Lamp | 1 | 9999 | 1 | 9999
LED Refrigerated Reach-In Closed Display Case | 12007 | Exterior LEDs | 4ft LED Linear Lamp replacing 4ft T12, T8 or T5/T5HO Lamp |  | Exterior LEDs - 4ft LED Linear Lamp replacing 4ft T12, T8 or T5/T5HO Lamp | LED LampLED Lamp | 4ft LED Linear Lamp replacing 4ft T12, T8 or T5/T5HO Lamp | Prescriptive | Ext Lighting w/ Peak |  | Per Lamp | 8 | [13 empty] | Exterior LEDs | T12_T8_T5_T5HO | 4ft_Lamp | 1 | 9999 | 1 | 9999
LED Refrigerated Reach-In Open Display Case | 12008 | Exterior LEDs | 8ft LED Linear Lamp replacing 8ft T12 or T8 Lamp |  | Exterior LEDs - 8ft LED Linear Lamp replacing 8ft T12 or T8 Lamp | LED LampLED Lamp | 8ft LED Linear Lamp replacing 8ft T12 or T8 Lamp | Prescriptive | Ext Lighting w/ Peak |  | Per Lamp | 16 | [13 empty] | Exterior LEDs | T12_T8 | 8ft_Lamp | 1 | 9999 | 1 | 9999
LED Screw-ins & Other Lamps | 12009 | LED Fixtures Replacing Fluor | LED Fixture Replacing 2' ¦ 1 to 4 Lamps |  | LED Fixtures Replacing Fluor - LED Fixture Replacing 2' ¦ 1 to 4 Lamps | LED FixtureLED Fixture | LED Fixture Replacing 2' ¦ 1 to 4 Lamps | Prescriptive | Interior Lighting |  | Per Fixture | 25 | [13 empty] | LED Fixtures Replacing Fluor | T12_T8_T5_T5HO | Retrofit_2ft | 1 | 9999 | 1 | 9999
-----Other----- | 12010 | LED Fixtures Replacing Fluor | LED Fixture Replacing U-bend ¦ 1 to 2 Lamps |  | LED Fixtures Replacing Fluor - LED Fixture Replacing U-bend ¦ 1 to 2 Lamps | LED FixtureLED Fixture | LED Fixture Replacing U-bend ¦ 1 to 2 Lamps | Prescriptive | Interior Lighting |  | Per Fixture | 50 | [13 empty] | LED Fixtures Replacing Fluor | T12_T8 | Retrofit_2U | 1 | 9999 | 1 | 9999
Exterior LEDs | 12011 | LED Fixtures Replacing Fluor | LED Fixture Replacing 4' T12/T8 ¦ 1 to 2 Lamps |  | LED Fixtures Replacing Fluor - LED Fixture Replacing 4' T12/T8 ¦ 1 to 2 Lamps | LED FixtureLED Fixture | LED Fixture Replacing 4' T12/T8 ¦ 1 to 2 Lamps | Prescriptive | Interior Lighting |  | Per Fixture | 50 | [13 empty] | LED Fixtures Replacing Fluor | T12_T8 | Retrofit_4ft_1x4 | 1 | 9999 | 1 | 9999
Parking Garage LEDs | 12012 | LED Fixtures Replacing Fluor | LED Fixture Replacing 4' T12/T8 ¦ 3 to 6 Lamps |  | LED Fixtures Replacing Fluor - LED Fixture Replacing 4' T12/T8 ¦ 3 to 6 Lamps | LED FixtureLED Fixture | LED Fixture Replacing 4' T12/T8 ¦ 3 to 6 Lamps | Prescriptive | Interior Lighting |  | Per Fixture | 75 | [13 empty] | LED Fixtures Replacing Fluor | T12_T8 | Retrofit_4ft_2x4 | 1 | 9999 | 1 | 9999
| 12013 | LED Fixtures Replacing Fluor | LED Fixture Replacing 4' T5/T5HO ¦ 1 to 2 Lamps |  | LED Fixtures Replacing Fluor - LED Fixture Replacing 4' T5/T5HO ¦ 1 to 2 Lamps | LED FixtureLED Fixture | LED Fixture Replacing 4' T5/T5HO ¦ 1 to 2 Lamps | Prescriptive | Interior Lighting |  | Per Fixture | 50 | [13 empty] | LED Fixtures Replacing Fluor | T5_T5HO | Retrofit_4ft_1x4 | 1 | 9999 | 1 | 9999
| 12014 | LED Fixtures Replacing Fluor | LED Fixture Replacing 4' T5/T5HO ¦ 3 to 6 Lamps |  | LED Fixtures Replacing Fluor - LED Fixture Replacing 4' T5/T5HO ¦ 3 to 6 Lamps | LED FixtureLED Fixture | LED Fixture Replacing 4' T5/T5HO ¦ 3 to 6 Lamps | Prescriptive | Interior Lighting |  | Per Fixture | 75 | [13 empty] | LED Fixtures Replacing Fluor | T5_T5HO | Retrofit_4ft_2x4 | 1 | 9999 | 1 | 9999
| 12015 | LED Fixtures Replacing Fluor | LED Fixture Replacing 8' ¦ 1 to 2 Lamps |  | LED Fixtures Replacing Fluor - LED Fixture Replacing 8' ¦ 1 to 2 Lamps | LED FixtureLED Fixture | LED Fixture Replacing 8' ¦ 1 to 2 Lamps | Prescriptive | Interior Lighting |  | Per Fixture | 75 | [13 empty] | LED Fixtures Replacing Fluor | T12_T8 | Retrofit_8ft | 1 | 9999 | 1 | 9999
| 12016 | LED Linear Lamps | 2ft LED Linear Lamp replacing 2ft T12, T8 or T5/T5HO Lamp |  | LED Linear Lamps - 2ft LED Linear Lamp replacing 2ft T12, T8 or T5/T5HO Lamp | LED LampLED Lamp | 2ft LED Linear Lamp replacing 2ft T12, T8 or T5/T5HO Lamp | Prescriptive | Interior Lighting |  | Per Lamp | 4 | [13 empty] | LED Linear Lamps | T12_T8_T5_T5HO | 2ft_Lamp | 1 | 9999 | 1 | 9999
| 12059 | LED Linear Lamps | 3ft LED Linear Lamp replacing 3ft T12, T8 or T5/T5HO Lamp |  | LED Linear Lamps - 3ft LED Linear Lamp replacing 3ft T12, T8 or T5/T5HO Lamp | LED LampLED Lamp | 3ft LED Linear Lamp replacing 3ft T12, T8 or T5/T5HO Lamp | Prescriptive | Interior Lighting |  | Per Lamp | 6 | [13 empty] | LED Linear Lamps | T12_T8_T5_T5HO | 3ft_Lamp | 1 | 9999 | 1 | 9999
| 12017 | LED Linear Lamps | 4ft LED Linear Lamp replacing 4ft T12, T8 or T5/T5HO Lamp |  | LED Linear Lamps - 4ft LED Linear Lamp replacing 4ft T12, T8 or T5/T5HO Lamp | LED LampLED Lamp | 4ft LED Linear Lamp replacing 4ft T12, T8 or T5/T5HO Lamp | Prescriptive | Interior Lighting |  | Per Lamp | 8 | [13 empty] | LED Linear Lamps | T12_T8_T5_T5HO | 4ft_Lamp | 1 | 9999 | 1 | 9999
| 12018 | LED Linear Lamps | 8ft LED Linear Lamp replacing 8ft T12 or T8 Lamp |  | LED Linear Lamps - 8ft LED Linear Lamp replacing 8ft T12 or T8 Lamp | LED LampLED Lamp | 8ft LED Linear Lamp replacing 8ft T12 or T8 Lamp | Prescriptive | Interior Lighting |  | Per Lamp | 16 | [13 empty] | LED Linear Lamps | T12_T8 | 8ft_Lamp | 1 | 9999 | 1 | 9999
| 12019 | LED Refrigerated Reach-In Closed Display Case | LED Refrigerator/Cooler Case Light Replacing Flourescent |  | LED Refrigerated Reach-In Closed Display Case - LED Refrigerator/Cooler Case Light Replacing Flourescent | LED Closed Case LightingHigh Temp (31F - 55F) | LED Refrigerator/Cooler Case Light Replacing Flourescent | Prescriptive | Interior Lighting |  | Per Case Light | 8 | [13 empty] | LED Refrigerated Reach-In Closed Display Case | T12_T8_T5_T5HO | 4_5_6ft_Lamp | 1 | 9999 | 1 | 9999
| 12020 | LED Refrigerated Reach-In Closed Display Case | LED Freezer Case Light Replacing Flourescent |  | LED Refrigerated Reach-In Closed Display Case - LED Freezer Case Light Replacing Flourescent | LED Closed Case LightingMed Temp (0F - 30F) | LED Freezer Case Light Replacing Flourescent | Prescriptive | Interior Lighting |  | Per Case Light | 8 | [13 empty] | LED Refrigerated Reach-In Closed Display Case | T12_T8_T5_T5HO | 4_5_6ft_Lamp | 1 | 9999 | 1 | 9999
| 12021 | LED Refrigerated Reach-In Closed Display Case | LED Deep Freezer Case Light Replacing Flourescent |  | LED Refrigerated Reach-In Closed Display Case - LED Deep Freezer Case Light Replacing Flourescent | LED Closed Case LightingLow Temp (-35F - -1F) | LED Deep Freezer Case Light Replacing Flourescent | Prescriptive | Interior Lighting |  | Per Case Light | 8 | [13 empty] | LED Refrigerated Reach-In Closed Display Case | T12_T8_T5_T5HO | 4_5_6ft_Lamp | 1 | 9999 | 1 | 9999
| 12022 | LED Refrigerated Reach-In Open Display Case | LED Refrigerator/Cooler Case Light Replacing Flourescent |  | LED Refrigerated Reach-In Open Display Case - LED Refrigerator/Cooler Case Light Replacing Flourescent | LED Open Case LightingHigh Temp (31F - 55F) | LED Refrigerator/Cooler Case Light Replacing Flourescent | Prescriptive | Interior Lighting |  | Per Case Light | 8 | [13 empty] | LED Refrigerated Reach-In Open Display Case | T12_T8_T5_T5HO | 4_5_6ft_Lamp | 1 | 9999 | 1 | 9999
| 12023 | LED Refrigerated Reach-In Open Display Case | LED Freezer Case Light Replacing Flourescent |  | LED Refrigerated Reach-In Open Display Case - LED Freezer Case Light Replacing Flourescent | LED Open Case LightingMed Temp (0F - 30F) | LED Freezer Case Light Replacing Flourescent | Prescriptive | Interior Lighting |  | Per Case Light | 8 | [13 empty] | LED Refrigerated Reach-In Open Display Case | T12_T8_T5_T5HO | 4_5_6ft_Lamp | 1 | 9999 | 1 | 9999
| 12024 | LED Refrigerated Reach-In Open Display Case | LED Deep Freezer Case Light Replacing Flourescent |  | LED Refrigerated Reach-In Open Display Case - LED Deep Freezer Case Light Replacing Flourescent | LED Open Case LightingLow Temp (-35F - -1F) | LED Deep Freezer Case Light Replacing Flourescent | Prescriptive | Interior Lighting |  | Per Case Light | 8 | [13 empty] | LED Refrigerated Reach-In Open Display Case | T12_T8_T5_T5HO | 4_5_6ft_Lamp | 1 | 9999 | 1 | 9999
| 12025 | LED Replacing HID | Interior LED Lamp/Retrofit Kit repl. 150-300W HID | HID | LED Replacing HID - Interior LED Lamp/Retrofit Kit repl. 150-300W HID | LED LampLED Lamp | Interior LED Lamp/Retrofit Kit repl. 150-300W HID | Prescriptive | Interior Lighting |  | Per Fixture | 80 | [13 empty] | LED Replacing HID | HID | HID 150-350 | 150 | 350 | 1 | 9999
| 12026 | LED Replacing HID | Interior LED Lamp/Retrofit Kit repl. 301-500W HID | HID | LED Replacing HID - Interior LED Lamp/Retrofit Kit repl. 301-500W HID | LED LampLED Lamp | Interior LED Lamp/Retrofit Kit repl. 301-500W HID | Prescriptive | Interior Lighting |  | Per Fixture | 125 | [13 empty] | LED Replacing HID | HID | HID 351-500 | 301 | 500 | 1 | 9999
| 12027 | LED Replacing HID | Interior LED Lamp/Retrofit Kit repl. 501-850W HID | HID | LED Replacing HID - Interior LED Lamp/Retrofit Kit repl. 501-850W HID | LED LampLED Lamp | Interior LED Lamp/Retrofit Kit repl. 501-850W HID | Prescriptive | Interior Lighting |  | Per Fixture | 240 | [13 empty] | LED Replacing HID | HID | HID 501-850 | 451 | 850 | 1 | 9999
| 12028 | LED Replacing HID | Interior LED Lamp/Retrofit Kit repl. >850W HID | HID | LED Replacing HID - Interior LED Lamp/Retrofit Kit repl. >850W HID | LED LampLED Lamp | Interior LED Lamp/Retrofit Kit repl. >850W HID | Prescriptive | Interior Lighting |  | Per Fixture | 300 | [13 empty] | LED Replacing HID | HID | HID >850 | 750 | 9999 | 1 | 9999
| 12029 | LED Replacing HID | Interior LED Fixture repl. 150-300W HID | HID | LED Replacing HID - Interior LED Fixture repl. 150-300W HID | LED FixtureLED Fixture | Interior LED Fixture repl. 150-300W HID | Prescriptive | Interior Lighting |  | Per Fixture | 80 | [13 empty] | LED Replacing HID | HID | HID 150-350 | 150 | 350 | 1 | 9999
| 12030 | LED Replacing HID | Interior LED Fixture repl. 301-500W HID | HID | LED Replacing HID - Interior LED Fixture repl. 301-500W HID | LED FixtureLED Fixture | Interior LED Fixture repl. 301-500W HID | Prescriptive | Interior Lighting |  | Per Fixture | 125 | [13 empty] | LED Replacing HID | HID | HID 351-500 | 301 | 500 | 1 | 9999
| 12031 | LED Replacing HID | Interior LED Fixture repl. 501-850W HID | HID | LED Replacing HID - Interior LED Fixture repl. 501-850W HID | LED FixtureLED Fixture | Interior LED Fixture repl. 501-850W HID | Prescriptive | Interior Lighting |  | Per Fixture | 240 | [13 empty] | LED Replacing HID | HID | HID 501-850 | 451 | 850 | 1 | 9999
| 12032 | LED Replacing HID | Interior LED Fixture repl. >850W HID | HID | LED Replacing HID - Interior LED Fixture repl. >850W HID | LED FixtureLED Fixture | Interior LED Fixture repl. >850W HID | Prescriptive | Interior Lighting |  | Per Fixture | 300 | [13 empty] | LED Replacing HID | HID | HID >850 | 750 | 9999 | 1 | 9999
| 12033 | LED Retrofit Kit Replacing Fluor | LED Retrofit Kit Replacing 2' ¦ 1 to 4 Lamps |  | LED Retrofit Kit Replacing Fluor - LED Retrofit Kit Replacing 2' ¦ 1 to 4 Lamps | LED LampLED Lamp | LED Retrofit Kit Replacing 2' ¦ 1 to 4 Lamps | Prescriptive | Interior Lighting |  | Per Fixture | 25 | [13 empty] | LED Retrofit Kit Replacing Fluor | T12_T8_T5_T5HO | Retrofit_2ft | 1 | 9999 | 1 | 9999
| 12034 | LED Retrofit Kit Replacing Fluor | LED Retrofit Kit Replacing U-bend ¦ 1 to 2 Lamps |  | LED Retrofit Kit Replacing Fluor - LED Retrofit Kit Replacing U-bend ¦ 1 to 2 Lamps | LED LampLED Lamp | LED Retrofit Kit Replacing U-bend ¦ 1 to 2 Lamps | Prescriptive | Interior Lighting |  | Per Fixture | 50 | [13 empty] | LED Retrofit Kit Replacing Fluor | T12_T8 | Retrofit_2U | 1 | 9999 | 1 | 9999
| 12035 | LED Retrofit Kit Replacing Fluor | LED Retrofit Kit Replacing 4' T12/T8 ¦ 1 to 2 Lamps |  | LED Retrofit Kit Replacing Fluor - LED Retrofit Kit Replacing 4' T12/T8 ¦ 1 to 2 Lamps | LED LampLED Lamp | LED Retrofit Kit Replacing 4' T12/T8 ¦ 1 to 2 Lamps | Prescriptive | Interior Lighting |  | Per Fixture | 50 | [13 empty] | LED Retrofit Kit Replacing Fluor | T12_T8 | Retrofit_4ft_1x4 | 1 | 9999 | 1 | 9999
| 12036 | LED Retrofit Kit Replacing Fluor | LED Retrofit Kit Replacing 4' T12/T8 ¦ 3 to 6 Lamps |  | LED Retrofit Kit Replacing Fluor - LED Retrofit Kit Replacing 4' T12/T8 ¦ 3 to 6 Lamps | LED LampLED Lamp | LED Retrofit Kit Replacing 4' T12/T8 ¦ 3 to 6 Lamps | Prescriptive | Interior Lighting |  | Per Fixture | 75 | [13 empty] | LED Retrofit Kit Replacing Fluor | T12_T8 | Retrofit_4ft_2x4 | 1 | 9999 | 1 | 9999
| 12037 | LED Retrofit Kit Replacing Fluor | LED Retrofit Kit Replacing 4' T5/T5HO ¦ 1 to 2 Lamps |  | LED Retrofit Kit Replacing Fluor - LED Retrofit Kit Replacing 4' T5/T5HO ¦ 1 to 2 Lamps | LED LampLED Lamp | LED Retrofit Kit Replacing 4' T5/T5HO ¦ 1 to 2 Lamps | Prescriptive | Interior Lighting |  | Per Fixture | 50 | [13 empty] | LED Retrofit Kit Replacing Fluor | T5_T5HO | Retrofit_4ft_1x4 | 1 | 9999 | 1 | 9999
| 12038 | LED Retrofit Kit Replacing Fluor | LED Retrofit Kit Replacing 4' T5/T5HO ¦ 3 to 6 Lamps |  | LED Retrofit Kit Replacing Fluor - LED Retrofit Kit Replacing 4' T5/T5HO ¦ 3 to 6 Lamps | LED LampLED Lamp | LED Retrofit Kit Replacing 4' T5/T5HO ¦ 3 to 6 Lamps | Prescriptive | Interior Lighting |  | Per Fixture | 75 | [13 empty] | LED Retrofit Kit Replacing Fluor | T5_T5HO | Retrofit_4ft_2x4 | 1 | 9999 | 1 | 9999
| 12039 | LED Retrofit Kit Replacing Fluor | LED Retrofit Kit Replacing 8' ¦ 1 to 2 Lamps |  | LED Retrofit Kit Replacing Fluor - LED Retrofit Kit Replacing 8' ¦ 1 to 2 Lamps | LED LampLED Lamp | LED Retrofit Kit Replacing 8' ¦ 1 to 2 Lamps | Prescriptive | Interior Lighting |  | Per Fixture | 75 | [13 empty] | LED Retrofit Kit Replacing Fluor | T12_T8 | Retrofit_8ft | 1 | 9999 | 1 | 9999
| 12040 | LED Screw-ins & Other Lamps | LED Lamp <=9W Replacing 13-59W Lamp |  | LED Screw-ins & Other Lamps - LED Lamp <=9W Replacing 13-59W Lamp | LED LampLED Lamp | LED Lamp <=9W Replacing 13-59W Lamp | Prescriptive | Interior Lighting |  | Per Lamp | 4 | [13 empty] | LED Screw-ins & Other Lamps | Screws | Screws | 13 | 59 | 1 | 9
| 12041 | LED Screw-ins & Other Lamps | LED Lamp 10-18W Replacing 60-100W Lamp |  | LED Screw-ins & Other Lamps - LED Lamp 10-18W Replacing 60-100W Lamp | LED LampLED Lamp | LED Lamp 10-18W Replacing 60-100W Lamp | Prescriptive | Interior Lighting |  | Per Lamp | 6 | [13 empty] | LED Screw-ins & Other Lamps | Screws | Screws | 60 | 100 | 10 | 18
| 12042 | LED Screw-ins & Other Lamps | LED Lamp <=18W Replacing >100W Lamp |  | LED Screw-ins & Other Lamps - LED Lamp <=18W Replacing >100W Lamp | LED LampLED Lamp | LED Lamp <=18W Replacing >100W Lamp | Prescriptive | Interior Lighting |  | Per Lamp | 12 | [13 empty] | LED Screw-ins & Other Lamps | Screws | Screws | 101 | 9999 | 1 | 18
| 12043 | LED Screw-ins & Other Lamps | LED Exit Sign <=5W |  | LED Screw-ins & Other Lamps - LED Exit Sign <=5W | LED Exit Sign and “24/7” lightsLED Exit Sign and “24/7” lights | LED Exit Sign <=5W | Prescriptive | Interior Lighting |  | Per Lamp | 19 | [13 empty] | LED Screw-ins & Other Lamps | Incand_CFL | Incand_CFL | 1 | 9999 | 1 | 5
| 12044 | Parking Garage LEDs | Parking Non-Linear LED replacing <150W |  | Parking Garage LEDs - Parking Non-Linear LED replacing <150W | LED Parking GarageLED Parking Garage | Parking Non-Linear LED replacing <150W | Prescriptive | Ext Lighting w/ Peak |  | Per Fixture | 6 | [13 empty] | Parking Garage LEDs | HID_T12_T8_T5_T5HO | PG <150 | 1 | 149 | 1 | 9999
| 12045 | Parking Garage LEDs | Parking Non-Linear LED replacing 150-300W |  | Parking Garage LEDs - Parking Non-Linear LED replacing 150-300W | LED Parking GarageLED Parking Garage | Parking Non-Linear LED replacing 150-300W | Prescriptive | Ext Lighting w/ Peak |  | Per Fixture | 80 | [13 empty] | Parking Garage LEDs | HID_T12_T8_T5HO | PG 150-300 | 150 | 300 | 1 | 9999
| 12046 | Parking Garage LEDs | Parking Non-Linear LED replacing 301-500W |  | Parking Garage LEDs - Parking Non-Linear LED replacing 301-500W | LED Parking GarageLED Parking Garage | Parking Non-Linear LED replacing 301-500W | Prescriptive | Ext Lighting w/ Peak |  | Per Fixture | 125 | [13 empty] | Parking Garage LEDs | HID_T12_T5HO | PG 301-500 | 301 | 500 | 1 | 9999
| 12047 | Parking Garage LEDs | Parking Non-Linear LED replacing 501-850W |  | Parking Garage LEDs - Parking Non-Linear LED replacing 501-850W | LED Parking GarageLED Parking Garage | Parking Non-Linear LED replacing 501-850W | Prescriptive | Ext Lighting w/ Peak |  | Per Fixture | 240 | [13 empty] | Parking Garage LEDs | HID_T12 | PG 501-850 | 501 | 850 | 1 | 9999
| 12048 | Parking Garage LEDs | Parking Non-Linear LED replacing >850W |  | Parking Garage LEDs - Parking Non-Linear LED replacing >850W | LED Parking GarageLED Parking Garage | Parking Non-Linear LED replacing >850W | Prescriptive | Ext Lighting w/ Peak |  | Per Fixture | 300 | [13 empty] | Parking Garage LEDs | HID | PG >850 | 851 | 9999 | 1 | 9999
| 12049 | Parking Garage LEDs | 2ft LED Linear Lamp replacing 2ft T12, T8 or T5/T5HO Lamp |  | Parking Garage LEDs - 2ft LED Linear Lamp replacing 2ft T12, T8 or T5/T5HO Lamp | LED LampLED Lamp | 2ft LED Linear Lamp replacing 2ft T12, T8 or T5/T5HO Lamp | Prescriptive | Ext Lighting w/ Peak |  | Per Lamp | 4 | [13 empty] | Parking Garage LEDs | T12_T8_T5_T5HO | 2ft_Lamp | 1 | 9999 | 1 | 9999
| 12050 | Parking Garage LEDs | 4ft LED Linear Lamp replacing 4ft T12, T8 or T5/T5HO Lamp |  | Parking Garage LEDs - 4ft LED Linear Lamp replacing 4ft T12, T8 or T5/T5HO Lamp | LED LampLED Lamp | 4ft LED Linear Lamp replacing 4ft T12, T8 or T5/T5HO Lamp | Prescriptive | Ext Lighting w/ Peak |  | Per Lamp | 8 | [13 empty] | Parking Garage LEDs | T12_T8_T5_T5HO | 4ft_Lamp | 1 | 9999 | 1 | 9999
| 12051 | Parking Garage LEDs | 8ft LED Linear Lamp replacing 8ft T12 or T8 Lamp |  | Parking Garage LEDs - 8ft LED Linear Lamp replacing 8ft T12 or T8 Lamp | LED LampLED Lamp | 8ft LED Linear Lamp replacing 8ft T12 or T8 Lamp | Prescriptive | Ext Lighting w/ Peak |  | Per Lamp | 16 | [13 empty] | Parking Garage LEDs | T12_T8 | 8ft_Lamp | 1 | 9999 | 1 | 9999
| 12052 | Permanent Lamp Removal | Remove 4ft Lamp from T12 or T8 system |  | Permanent Lamp Removal - Remove 4ft Lamp from T12 or T8 system | LED LampLED Lamp | Remove 4ft Lamp from T12 or T8 system | Prescriptive | Interior Lighting |  | Per Lamp | 8 | [13 empty] | Permanent Lamp Removal | T12_T8 | 4ft_Lamp | 1 | 9999 | 0 | 0
| 12053 | Permanent Lamp Removal | Remove 4ft Lamp from T5 or T5HO system |  | Permanent Lamp Removal - Remove 4ft Lamp from T5 or T5HO system | LED LampLED Lamp | Remove 4ft Lamp from T5 or T5HO system | Prescriptive | Interior Lighting |  | Per Lamp | 8 | [13 empty] | Permanent Lamp Removal | T5_T5HO | 4ft_Lamp | 1 | 9999 | 0 | 0
| 12054 | Permanent Lamp Removal | Remove 8ft Lamp from T12 or T8 System |  | Permanent Lamp Removal - Remove 8ft Lamp from T12 or T8 System | LED LampLED Lamp | Remove 8ft Lamp from T12 or T8 System | Prescriptive | Interior Lighting |  | Per Lamp | 16 | [13 empty] | Permanent Lamp Removal | T12_T8 | 8ft_Lamp | 1 | 9999 | 0 | 0
Lighting Controls
Category Dropdown | Measure Number | Category | Sub-Category | Measure Lookup | Program | End Use | Lamp Type | Incentive Unit | Current Incentive | Quantity Unit | Secondary Unit | Incremental Measure Cost ($/Unit) | Electric Energy Savings (Annual kWh/unit) | Coincident Peak Demand Savings (kW/unit) | Measure Life (Years) | Efficient Definition | Measure Efficiency Value | Baseline Definition | Baseline Efficiency Value | Effective Start Date | Order | Reporting Methodology | Min Watts Controlled
Sort table by Category A-Z
| Measure Number | Category | Sub-Category | Measure Lookup | Program | End Use | Incentive Unit | Current Incentive
HVAC | 14001 | Air Cooled Chiller | < 150 tons | Air Cooled Chiller< 150 tons |  |  | Per Ton | 50
Category Dropdown | 14002 | Air Cooled Chiller | >= 150 tons | Air Cooled Chiller>= 150 tons |  |  | Per Ton | 50
Air Cooled Chiller | 14003 | Duct Sealing - Air Cooled AC | < 65,000 Btu/h | Duct Sealing - Air Cooled AC< 65,000 Btu/h |  |  | Per Ton | 20
Duct Sealing - Air Cooled AC | 14004 | Duct Sealing - Air Cooled AC | >= 65,000 Btu/h and < 135,000 Btu/h | Duct Sealing - Air Cooled AC>= 65,000 Btu/h and < 135,000 Btu/h |  |  | Per Ton | 20
Duct Sealing - Air Cooled Chiller | 14005 | Duct Sealing - Air Cooled AC | >= 135,000 Btu/h and < 240,000 Btu/h | Duct Sealing - Air Cooled AC>= 135,000 Btu/h and < 240,000 Btu/h |  |  | Per Ton | 20
Duct Sealing - Air Cooled HP | 14006 | Duct Sealing - Air Cooled AC | >= 240,000 Btu/h and < 760,000 Btu/h | Duct Sealing - Air Cooled AC>= 240,000 Btu/h and < 760,000 Btu/h |  |  | Per Ton | 20
Duct Sealing - Centrifugal Water Cooled Chiller | 14007 | Duct Sealing - Air Cooled AC | >= 760,000 Btu/h | Duct Sealing - Air Cooled AC>= 760,000 Btu/h |  |  | Per Ton | 20
Duct Sealing - Evaporative AC | 14008 | Duct Sealing - Air Cooled Chiller | <= 20 tons w/Heating | Duct Sealing - Air Cooled Chiller<= 20 tons w/Heating |  |  | Per Ton | 20
Duct Sealing - Ground Source HP | 14009 | Duct Sealing - Air Cooled Chiller | >= 20 tons and < 150 tons w/Heating | Duct Sealing - Air Cooled Chiller>= 20 tons and < 150 tons w/Heating |  |  | Per Ton | 20
Duct Sealing - PD Water Cooled Chiller | 14010 | Duct Sealing - Air Cooled Chiller | >= 150 tons w/Heating | Duct Sealing - Air Cooled Chiller>= 150 tons w/Heating |  |  | Per Ton | 20
Duct Sealing - Unknown Water Cooled Chiller | 14011 | Duct Sealing - Air Cooled Chiller | <= 20 tons w/o Heating | Duct Sealing - Air Cooled Chiller<= 20 tons w/o Heating |  |  | Per Ton | 20
Duct Sealing - Water Cooled AC | 14012 | Duct Sealing - Air Cooled Chiller | >= 20 tons and < 150 tons w/o Heating | Duct Sealing - Air Cooled Chiller>= 20 tons and < 150 tons w/o Heating |  |  | Per Ton | 20
Duct Sealing - Water Source HP | 14013 | Duct Sealing - Air Cooled Chiller | >= 150 tons w/o Heating | Duct Sealing - Air Cooled Chiller>= 150 tons w/o Heating |  |  | Per Ton | 20
Geothermal Heat Pump | 14014 | Duct Sealing - Air Cooled HP | < 65,000 Btu/h | Duct Sealing - Air Cooled HP< 65,000 Btu/h |  |  | Per Ton | 20
Guest Room Energy Management System | 14015 | Duct Sealing - Air Cooled HP | >= 65,000 Btu/h and < 135,000 Btu/h | Duct Sealing - Air Cooled HP>= 65,000 Btu/h and < 135,000 Btu/h |  |  | Per Ton | 20
HVAC Economizer | 14016 | Duct Sealing - Air Cooled HP | >= 135,000 Btu/h and < 240,000 Btu/h | Duct Sealing - Air Cooled HP>= 135,000 Btu/h and < 240,000 Btu/h |  |  | Per Ton | 20
Mini-Split Air Conditioner | 14017 | Duct Sealing - Air Cooled HP | >= 240,000 Btu/h | Duct Sealing - Air Cooled HP>= 240,000 Btu/h |  |  | Per Ton | 20
Mini-Split Heat Pump | 14018 | Duct Sealing - Centrifugal Water Cooled Chiller | < 20 tons w/Heating | Duct Sealing - Centrifugal Water Cooled Chiller< 20 tons w/Heating |  |  | Per Ton | 20
Packaged Terminal AC | 14019 | Duct Sealing - Centrifugal Water Cooled Chiller | >= 20 tons and < 75 tons w/Heating | Duct Sealing - Centrifugal Water Cooled Chiller>= 20 tons and < 75 tons w/Heating |  |  | Per Ton | 20
Packaged Terminal HP | 14020 | Duct Sealing - Centrifugal Water Cooled Chiller | >= 75 tons and < 150 tons w/Heating | Duct Sealing - Centrifugal Water Cooled Chiller>= 75 tons and < 150 tons w/Heating |  |  | Per Ton | 20
Room AC Casement only | 14021 | Duct Sealing - Centrifugal Water Cooled Chiller | >= 150 tons and < 300 tons w/Heating | Duct Sealing - Centrifugal Water Cooled Chiller>= 150 tons and < 300 tons w/Heating |  |  | Per Ton | 20
Room AC Casement slider | 14022 | Duct Sealing - Centrifugal Water Cooled Chiller | >= 300 tons and < 600 tons w/Heating | Duct Sealing - Centrifugal Water Cooled Chiller>= 300 tons and < 600 tons w/Heating |  |  | Per Ton | 20
Room AC w/ HP w/ louvered sides | 14023 | Duct Sealing - Centrifugal Water Cooled Chiller | >= 600 tons w/Heating | Duct Sealing - Centrifugal Water Cooled Chiller>= 600 tons w/Heating |  |  | Per Ton | 20
Room AC w/ HP w/o louvered sides | 14024 | Duct Sealing - Centrifugal Water Cooled Chiller | < 20 tons w/o Heating | Duct Sealing - Centrifugal Water Cooled Chiller< 20 tons w/o Heating |  |  | Per Ton | 20
Room AC w/o HP w/ louvered sides | 14025 | Duct Sealing - Centrifugal Water Cooled Chiller | >= 20 tons and < 75 tons w/o Heating | Duct Sealing - Centrifugal Water Cooled Chiller>= 20 tons and < 75 tons w/o Heating |  |  | Per Ton | 20
Room AC w/o HP w/o louvered sides | 14026 | Duct Sealing - Centrifugal Water Cooled Chiller | >= 75 tons and < 150 tons w/o Heating | Duct Sealing - Centrifugal Water Cooled Chiller>= 75 tons and < 150 tons w/o Heating |  |  | Per Ton | 20
Smart Tstat - AC (Repl. Manual) | 14027 | Duct Sealing - Centrifugal Water Cooled Chiller | >= 150 tons and < 300 tons w/o Heating | Duct Sealing - Centrifugal Water Cooled Chiller>= 150 tons and < 300 tons w/o Heating |  |  | Per Ton | 20
Smart Tstat - AC (Repl. Programmable) | 14028 | Duct Sealing - Centrifugal Water Cooled Chiller | >= 300 tons and < 600 tons w/o Heating | Duct Sealing - Centrifugal Water Cooled Chiller>= 300 tons and < 600 tons w/o Heating |  |  | Per Ton | 20
Smart Tstat - HP (Repl. Manual) | 14029 | Duct Sealing - Centrifugal Water Cooled Chiller | >= 600 tons w/o Heating | Duct Sealing - Centrifugal Water Cooled Chiller>= 600 tons w/o Heating |  |  | Per Ton | 20
Smart Tstat - HP (Repl. Programmable) | 14030 | Duct Sealing - Evaporative AC | < 65,000 Btu/h | Duct Sealing - Evaporative AC< 65,000 Btu/h |  |  | Per Ton | 20
Tune Up - AC | 14031 | Duct Sealing - Evaporative AC | >= 65,000 Btu/h and < 135,000 Btu/h | Duct Sealing - Evaporative AC>= 65,000 Btu/h and < 135,000 Btu/h |  |  | Per Ton | 20
Tune Up - Air Cooled Chiller | 14032 | Duct Sealing - Evaporative AC | >= 135,000 Btu/h and < 240,000 Btu/h | Duct Sealing - Evaporative AC>= 135,000 Btu/h and < 240,000 Btu/h |  |  | Per Ton | 20
Tune Up - HP | 14033 | Duct Sealing - Evaporative AC | >= 240,000 Btu/h and < 760,000 Btu/h | Duct Sealing - Evaporative AC>= 240,000 Btu/h and < 760,000 Btu/h |  |  | Per Ton | 20
Tune Up - Water Cooled Chiller | 14034 | Duct Sealing - Evaporative AC | >= 760,000 Btu/h | Duct Sealing - Evaporative AC>= 760,000 Btu/h |  |  | Per Ton | 20
Tune Up w/ Ref. Charge Corr. - AC | 14035 | Duct Sealing - Ground Source HP | < 65,000 Btu/h | Duct Sealing - Ground Source HP< 65,000 Btu/h |  |  | Per Ton | 20
Tune Up w/ Ref. Charge Corr. - HP | 14036 | Duct Sealing - Ground Source HP | >= 65,000 Btu/h and < 135,000 Btu/h | Duct Sealing - Ground Source HP>= 65,000 Btu/h and < 135,000 Btu/h |  |  | Per Ton | 20
Unitary AC - Packaged | 14037 | Duct Sealing - PD Water Cooled Chiller | < 20 tons w/Heating | Duct Sealing - PD Water Cooled Chiller< 20 tons w/Heating |  |  | Per Ton | 20
Unitary AC - Split | 14038 | Duct Sealing - PD Water Cooled Chiller | >= 20 tons and < 75 tons w/Heating | Duct Sealing - PD Water Cooled Chiller>= 20 tons and < 75 tons w/Heating |  |  | Per Ton | 20
Unitary HP - Packaged | 14039 | Duct Sealing - PD Water Cooled Chiller | >= 75 tons and < 150 tons w/Heating | Duct Sealing - PD Water Cooled Chiller>= 75 tons and < 150 tons w/Heating |  |  | Per Ton | 20
Unitary HP - Split | 14040 | Duct Sealing - PD Water Cooled Chiller | >= 150 tons and < 300 tons w/Heating | Duct Sealing - PD Water Cooled Chiller>= 150 tons and < 300 tons w/Heating |  |  | Per Ton | 20
VRF - Cooling & Heating | 14041 | Duct Sealing - PD Water Cooled Chiller | >= 300 tons and < 600 tons w/Heating | Duct Sealing - PD Water Cooled Chiller>= 300 tons and < 600 tons w/Heating |  |  | Per Ton | 20
Water Cooled Chiller - Centrifugal | 14042 | Duct Sealing - PD Water Cooled Chiller | >= 600 tons w/Heating | Duct Sealing - PD Water Cooled Chiller>= 600 tons w/Heating |  |  | Per Ton | 20
Water Cooled Chiller - Mag. Bearing | 14043 | Duct Sealing - PD Water Cooled Chiller | < 20 tons w/o Heating | Duct Sealing - PD Water Cooled Chiller< 20 tons w/o Heating |  |  | Per Ton | 20
Water Cooled Chiller - Rotary | 14044 | Duct Sealing - PD Water Cooled Chiller | >= 20 tons and < 75 tons w/o Heating | Duct Sealing - PD Water Cooled Chiller>= 20 tons and < 75 tons w/o Heating |  |  | Per Ton | 20
Water Cooled Chiller - Screw | 14045 | Duct Sealing - PD Water Cooled Chiller | >= 75 tons and < 150 tons w/o Heating | Duct Sealing - PD Water Cooled Chiller>= 75 tons and < 150 tons w/o Heating |  |  | Per Ton | 20
Water Cooled Chiller - Scroll | 14046 | Duct Sealing - PD Water Cooled Chiller | >= 150 tons and < 300 tons w/o Heating | Duct Sealing - PD Water Cooled Chiller>= 150 tons and < 300 tons w/o Heating |  |  | Per Ton | 20
| 14047 | Duct Sealing - PD Water Cooled Chiller | >= 300 tons and < 600 tons w/o Heating | Duct Sealing - PD Water Cooled Chiller>= 300 tons and < 600 tons w/o Heating |  |  | Per Ton | 20
| 14048 | Duct Sealing - PD Water Cooled Chiller | >= 600 tons w/o Heating | Duct Sealing - PD Water Cooled Chiller>= 600 tons w/o Heating |  |  | Per Ton | 20
| 14050 | Duct Sealing - Unknown Water Cooled Chiller | < 20 tons w/Heating | Duct Sealing - Unknown Water Cooled Chiller< 20 tons w/Heating |  |  | Per Ton | 20
| 14051 | Duct Sealing - Unknown Water Cooled Chiller | >= 20 tons and < 75 tons w/Heating | Duct Sealing - Unknown Water Cooled Chiller>= 20 tons and < 75 tons w/Heating |  |  | Per Ton | 20
| 14052 | Duct Sealing - Unknown Water Cooled Chiller | >= 75 tons and < 150 tons w/Heating | Duct Sealing - Unknown Water Cooled Chiller>= 75 tons and < 150 tons w/Heating |  |  | Per Ton | 20
| 14053 | Duct Sealing - Unknown Water Cooled Chiller | >= 150 tons and < 300 tons w/Heating | Duct Sealing - Unknown Water Cooled Chiller>= 150 tons and < 300 tons w/Heating |  |  | Per Ton | 20
| 14054 | Duct Sealing - Unknown Water Cooled Chiller | >= 300 tons and < 600 tons w/Heating | Duct Sealing - Unknown Water Cooled Chiller>= 300 tons and < 600 tons w/Heating |  |  | Per Ton | 20
| 14055 | Duct Sealing - Unknown Water Cooled Chiller | >= 600 tons w/Heating | Duct Sealing - Unknown Water Cooled Chiller>= 600 tons w/Heating |  |  | Per Ton | 20
| 14056 | Duct Sealing - Unknown Water Cooled Chiller | < 20 tons w/o Heating | Duct Sealing - Unknown Water Cooled Chiller< 20 tons w/o Heating |  |  | Per Ton | 20
| 14057 | Duct Sealing - Unknown Water Cooled Chiller | >= 20 tons and < 75 tons w/o Heating | Duct Sealing - Unknown Water Cooled Chiller>= 20 tons and < 75 tons w/o Heating |  |  | Per Ton | 20
| 14058 | Duct Sealing - Unknown Water Cooled Chiller | >= 75 tons and < 150 tons w/o Heating | Duct Sealing - Unknown Water Cooled Chiller>= 75 tons and < 150 tons w/o Heating |  |  | Per Ton | 20
| 14059 | Duct Sealing - Unknown Water Cooled Chiller | >= 150 tons and < 300 tons w/o Heating | Duct Sealing - Unknown Water Cooled Chiller>= 150 tons and < 300 tons w/o Heating |  |  | Per Ton | 20
| 14060 | Duct Sealing - Unknown Water Cooled Chiller | >= 300 tons and < 600 tons w/o Heating | Duct Sealing - Unknown Water Cooled Chiller>= 300 tons and < 600 tons w/o Heating |  |  | Per Ton | 20
| 14061 | Duct Sealing - Unknown Water Cooled Chiller | >= 600 tons w/o Heating | Duct Sealing - Unknown Water Cooled Chiller>= 600 tons w/o Heating |  |  | Per Ton | 20
| 14062 | Duct Sealing - Water Cooled AC | < 65,000 Btu/h | Duct Sealing - Water Cooled AC< 65,000 Btu/h |  |  | Per Ton | 20
| 14063 | Duct Sealing - Water Cooled AC | >= 65,000 Btu/h and < 135,000 Btu/h | Duct Sealing - Water Cooled AC>= 65,000 Btu/h and < 135,000 Btu/h |  |  | Per Ton | 20
| 14064 | Duct Sealing - Water Cooled AC | >= 135,000 Btu/h and < 240,000 Btu/h | Duct Sealing - Water Cooled AC>= 135,000 Btu/h and < 240,000 Btu/h |  |  | Per Ton | 20
| 14065 | Duct Sealing - Water Cooled AC | >= 240,000 Btu/h and < 760,000 Btu/h | Duct Sealing - Water Cooled AC>= 240,000 Btu/h and < 760,000 Btu/h |  |  | Per Ton | 20
| 14066 | Duct Sealing - Water Cooled AC | >= 760,000 Btu/h | Duct Sealing - Water Cooled AC>= 760,000 Btu/h |  |  | Per Ton | 20
| 14067 | Duct Sealing - Water Source HP | < 17,000 Btu/h | Duct Sealing - Water Source HP< 17,000 Btu/h |  |  | Per Ton | 20
| 14068 | Duct Sealing - Water Source HP | >= 17,000 Btu/h and < 65,000 Btu/h | Duct Sealing - Water Source HP>= 17,000 Btu/h and < 65,000 Btu/h |  |  | Per Ton | 20
| 14069 | Duct Sealing - Water Source HP | >= 65,000 Btu/h and < 135,000 Btu/h | Duct Sealing - Water Source HP>= 65,000 Btu/h and < 135,000 Btu/h |  |  | Per Ton | 20
| 14070 | Geothermal Heat Pump | < 65,000 Btu/h | Geothermal Heat Pump< 65,000 Btu/h |  |  | Per Ton | 200
| 14071 | Geothermal Heat Pump | >= 65,000 Btu/h and < 135,000 Btu/h | Geothermal Heat Pump>= 65,000 Btu/h and < 135,000 Btu/h |  |  | Per Ton | 200
| 14209 | Guest Room Energy Management System | Central Air Chiller w/ Electric Heat | Guest Room Energy Management SystemCentral Air Chiller w/ Electric Heat |  |  | Per Ton | 150
| 14210 | Guest Room Energy Management System | Central Air Chiller w/ Gas Heat | Guest Room Energy Management SystemCentral Air Chiller w/ Gas Heat |  |  | Per Ton | 75
| 14211 | Guest Room Energy Management System | Central Water Chiller w/ Electric Heat | Guest Room Energy Management SystemCentral Water Chiller w/ Electric Heat |  |  | Per Ton | 150
| 14212 | Guest Room Energy Management System | Central Water Chiller w/ Gas Heat | Guest Room Energy Management SystemCentral Water Chiller w/ Gas Heat |  |  | Per Ton | 75
| 14213 | Guest Room Energy Management System | PTAC w/ Electric Heat | Guest Room Energy Management SystemPTAC w/ Electric Heat |  |  | Per Ton | 150
| 14214 | Guest Room Energy Management System | PTAC w/ Gas Heat | Guest Room Energy Management SystemPTAC w/ Gas Heat |  |  | Per Ton | 75
| 14215 | Guest Room Energy Management System | PTHP | Guest Room Energy Management SystemPTHP |  |  | Per Ton | 150
| 14072 | HVAC Economizer | On Air Handler < 10 tons | HVAC EconomizerOn Air Handler < 10 tons |  |  | Per Ton | 23
| 14073 | HVAC Economizer | On Air Handler >= 10 tons | HVAC EconomizerOn Air Handler >= 10 tons |  |  | Per Ton | 23
| 14074 | HVAC Economizer | On Package Unit < 10 tons | HVAC EconomizerOn Package Unit < 10 tons |  |  | Per Ton | 23
| 14075 | HVAC Economizer | On Package Unit >= 10 tons | HVAC EconomizerOn Package Unit >= 10 tons |  |  | Per Ton | 23
| 14076 | Mini-Split Air Conditioner | Ductless Level 1 <= 60k Btu/h | Mini-Split Air ConditionerDuctless Level 1 <= 60k Btu/h |  |  | Per Ton | 50
| 14077 | Mini-Split Air Conditioner | Ductless Level 2 <= 60k Btu/h | Mini-Split Air ConditionerDuctless Level 2 <= 60k Btu/h |  |  | Per Ton | 100
| 14078 | Mini-Split Air Conditioner | Ductless Level 3 <= 60k Btu/h | Mini-Split Air ConditionerDuctless Level 3 <= 60k Btu/h |  |  | Per Ton | 150
| 14079 | Mini-Split Air Conditioner | Ducted Level 1 <= 60k Btu/h | Mini-Split Air ConditionerDucted Level 1 <= 60k Btu/h |  |  | Per Ton | 50
| 14080 | Mini-Split Air Conditioner | Ducted Level 2 <= 60k Btu/h | Mini-Split Air ConditionerDucted Level 2 <= 60k Btu/h |  |  | Per Ton | 100
| 14081 | Mini-Split Air Conditioner | Ducted Level 3 <= 60k Btu/h | Mini-Split Air ConditionerDucted Level 3 <= 60k Btu/h |  |  | Per Ton | 150
| 14082 | Mini-Split Heat Pump | Ductless Level 1 <= 60k Btu/h | Mini-Split Heat PumpDuctless Level 1 <= 60k Btu/h |  |  | Per Ton | 150
| 14083 | Mini-Split Heat Pump | Ductless Level 2 <= 60k Btu/h | Mini-Split Heat PumpDuctless Level 2 <= 60k Btu/h |  |  | Per Ton | 200
| 14084 | Mini-Split Heat Pump | Ductless Level 3 <= 60k Btu/h | Mini-Split Heat PumpDuctless Level 3 <= 60k Btu/h |  |  | Per Ton | 250
| 14085 | Mini-Split Heat Pump | Ducted Level 1 <= 60k Btu/h | Mini-Split Heat PumpDucted Level 1 <= 60k Btu/h |  |  | Per Ton | 150
| 14086 | Mini-Split Heat Pump | Ducted Level 2 <= 60k Btu/h | Mini-Split Heat PumpDucted Level 2 <= 60k Btu/h |  |  | Per Ton | 200
| 14087 | Mini-Split Heat Pump | Ducted Level 3 <= 60k Btu/h | Mini-Split Heat PumpDucted Level 3 <= 60k Btu/h |  |  | Per Ton | 250
| 14088 | Packaged Terminal AC | < 7k Btu/h | Packaged Terminal AC< 7k Btu/h |  |  | Per Ton | 50
| 14089 | Packaged Terminal AC | >= 7k and < 15k Btu/h | Packaged Terminal AC>= 7k and < 15k Btu/h |  |  | Per Ton | 50
| 14090 | Packaged Terminal AC | >= 15k Btu/h | Packaged Terminal AC>= 15k Btu/h |  |  | Per Ton | 50
| 14091 | Packaged Terminal HP | < 7k Btu/h | Packaged Terminal HP< 7k Btu/h |  |  | Per Ton | 150
| 14092 | Packaged Terminal HP | >= 7k and < 15k Btu/h | Packaged Terminal HP>= 7k and < 15k Btu/h |  |  | Per Ton | 150
| 14093 | Packaged Terminal HP | >= 15k Btu/h | Packaged Terminal HP>= 15k Btu/h |  |  | Per Ton | 150
| 14094 | Room AC Casement only | Any | Room AC Casement onlyAny |  |  | Per Unit | 80
| 14095 | Room AC Casement slider | Any | Room AC Casement sliderAny |  |  | Per Unit | 80
| 14096 | Room AC w/ HP w/ louvered sides | 14,000 - 19,999 | Room AC w/ HP w/ louvered sides14,000 - 19,999 |  |  | Per Unit | 80
| 14097 | Room AC w/ HP w/ louvered sides | >= 20,000 | Room AC w/ HP w/ louvered sides>= 20,000 |  |  | Per Unit | 80
| 14098 | Room AC w/ HP w/o louvered sides | < 14,000 | Room AC w/ HP w/o louvered sides< 14,000 |  |  | Per Unit | 80
| 14099 | Room AC w/ HP w/o louvered sides | 14,000 - 19,999 | Room AC w/ HP w/o louvered sides14,000 - 19,999 |  |  | Per Unit | 80
| 14100 | Room AC w/o HP w/ louvered sides | <8,000 | Room AC w/o HP w/ louvered sides<8,000 |  |  | Per Unit | 80
| 14101 | Room AC w/o HP w/ louvered sides | 8,000 – 10,999 | Room AC w/o HP w/ louvered sides8,000 – 10,999 |  |  | Per Unit | 80
| 14102 | Room AC w/o HP w/ louvered sides | 11,000 – 13,999 | Room AC w/o HP w/ louvered sides11,000 – 13,999 |  |  | Per Unit | 80
| 14103 | Room AC w/o HP w/ louvered sides | 14,000 – 19,999 | Room AC w/o HP w/ louvered sides14,000 – 19,999 |  |  | Per Unit | 80
| 14104 | Room AC w/o HP w/ louvered sides | 20,000 – 24,999 | Room AC w/o HP w/ louvered sides20,000 – 24,999 |  |  | Per Unit | 80
| 14105 | Room AC w/o HP w/ louvered sides | 25,000 – 27,999 | Room AC w/o HP w/ louvered sides25,000 – 27,999 |  |  | Per Unit | 80
| 14106 | Room AC w/o HP w/ louvered sides | >= 28,000 | Room AC w/o HP w/ louvered sides>= 28,000 |  |  | Per Unit | 80
| 14107 | Room AC w/o HP w/o louvered sides | <8,000 | Room AC w/o HP w/o louvered sides<8,000 |  |  | Per Unit | 80
| 14108 | Room AC w/o HP w/o louvered sides | 8,000 – 10,999 | Room AC w/o HP w/o louvered sides8,000 – 10,999 |  |  | Per Unit | 80
| 14109 | Room AC w/o HP w/o louvered sides | 11,000 – 13,999 | Room AC w/o HP w/o louvered sides11,000 – 13,999 |  |  | Per Unit | 80
| 14110 | Room AC w/o HP w/o louvered sides | 14,000 – 19,999 | Room AC w/o HP w/o louvered sides14,000 – 19,999 |  |  | Per Unit | 80
| 14111 | Room AC w/o HP w/o louvered sides | 20,000 – 24,999 | Room AC w/o HP w/o louvered sides20,000 – 24,999 |  |  | Per Unit | 80
| 14112 | Room AC w/o HP w/o louvered sides | 25,000 – 27,999 | Room AC w/o HP w/o louvered sides25,000 – 27,999 |  |  | Per Unit | 80
| 14113 | Room AC w/o HP w/o louvered sides | >= 28,000 | Room AC w/o HP w/o louvered sides>= 28,000 |  |  | Per Unit | 80
| 14114 | Smart Tstat - AC (Repl. Manual) | < 65,000 Btu/h | Smart Tstat - AC (Repl. Manual)< 65,000 Btu/h |  |  | Per Unit | 50
| 14115 | Smart Tstat - AC (Repl. Manual) | >= 65,000 Btu/h | Smart Tstat - AC (Repl. Manual)>= 65,000 Btu/h |  |  | Per Unit | 50
| 14116 | Smart Tstat - AC (Repl. Programmable) | < 65,000 Btu/h | Smart Tstat - AC (Repl. Programmable)< 65,000 Btu/h |  |  | Per Unit | 50
| 14117 | Smart Tstat - AC (Repl. Programmable) | >= 65,000 Btu/h | Smart Tstat - AC (Repl. Programmable)>= 65,000 Btu/h |  |  | Per Unit | 50
| 14118 | Smart Tstat - HP (Repl. Manual) | < 65,000 Btu/h | Smart Tstat - HP (Repl. Manual)< 65,000 Btu/h |  |  | Per Unit | 50
| 14119 | Smart Tstat - HP (Repl. Manual) | >= 65,000 Btu/h | Smart Tstat - HP (Repl. Manual)>= 65,000 Btu/h |  |  | Per Unit | 50
| 14120 | Smart Tstat - HP (Repl. Programmable) | < 65,000 Btu/h | Smart Tstat - HP (Repl. Programmable)< 65,000 Btu/h |  |  | Per Unit | 50
| 14121 | Smart Tstat - HP (Repl. Programmable) | >= 65,000 Btu/h | Smart Tstat - HP (Repl. Programmable)>= 65,000 Btu/h |  |  | Per Unit | 50
| 14122 | Tune Up - AC | < 65,000 Btu/h | Tune Up - AC< 65,000 Btu/h |  |  | Per Ton | 15
| 14123 | Tune Up - AC | >= 65,000 Btu/h | Tune Up - AC>= 65,000 Btu/h |  |  | Per Ton | 15
| 14124 | Tune Up - Air Cooled Chiller | All Sizes | Tune Up - Air Cooled ChillerAll Sizes |  |  | Per Ton | 13.5
| 14125 | Tune Up - HP | < 65,000 Btu/h | Tune Up - HP< 65,000 Btu/h |  |  | Per Ton | 15
| 14126 | Tune Up - HP | >= 65,000 Btu/h | Tune Up - HP>= 65,000 Btu/h |  |  | Per Ton | 15
| 14127 | Tune Up - Water Cooled Chiller | All Sizes | Tune Up - Water Cooled ChillerAll Sizes |  |  | Per Ton | 13.5
| 14128 | Tune Up w/ Ref. Charge Corr. - AC | < 65,000 Btu/h | Tune Up w/ Ref. Charge Corr. - AC< 65,000 Btu/h |  |  | Per Ton | 15
| 14129 | Tune Up w/ Ref. Charge Corr. - AC | >= 65,000 Btu/h | Tune Up w/ Ref. Charge Corr. - AC>= 65,000 Btu/h |  |  | Per Ton | 15
| 14130 | Tune Up w/ Ref. Charge Corr. - HP | < 65,000 Btu/h | Tune Up w/ Ref. Charge Corr. - HP< 65,000 Btu/h |  |  | Per Ton | 15
| 14131 | Tune Up w/ Ref. Charge Corr. - HP | >= 65,000 Btu/h | Tune Up w/ Ref. Charge Corr. - HP>= 65,000 Btu/h |  |  | Per Ton | 15
| 14132 | Unitary AC - Packaged | < 65,000 Btu/h (Single-Phase) | Unitary AC - Packaged< 65,000 Btu/h (Single-Phase) |  |  | Per Ton | 50
| 14133 | Unitary AC - Packaged | < 65,000 Btu/h (Three- Phase) | Unitary AC - Packaged< 65,000 Btu/h (Three- Phase) |  |  | Per Ton | 50
| 14134 | Unitary AC - Packaged | >= 65,000 and < 135,000 Btu/h | Unitary AC - Packaged>= 65,000 and < 135,000 Btu/h |  |  | Per Ton | 50
| 14135 | Unitary AC - Packaged | >= 135,000 and < 240,000 Btu/h | Unitary AC - Packaged>= 135,000 and < 240,000 Btu/h |  |  | Per Ton | 50
| 14136 | Unitary AC - Packaged | >= 240,000 and < 760,000 Btu/h | Unitary AC - Packaged>= 240,000 and < 760,000 Btu/h |  |  | Per Ton | 50
| 14137 | Unitary AC - Packaged | >= 760,000 Btu/h | Unitary AC - Packaged>= 760,000 Btu/h |  |  | Per Ton | 50
| 14138 | Unitary AC - Split | < 65,000 Btu/h (Single-Phase) | Unitary AC - Split< 65,000 Btu/h (Single-Phase) |  |  | Per Ton | 50
| 14139 | Unitary AC - Split | < 65,000 Btu/h (Three- Phase) | Unitary AC - Split< 65,000 Btu/h (Three- Phase) |  |  | Per Ton | 50
| 14140 | Unitary AC - Split | >= 65,000 and < 135,000 Btu/h | Unitary AC - Split>= 65,000 and < 135,000 Btu/h |  |  | Per Ton | 50
| 14141 | Unitary AC - Split | >= 135,000 and < 240,000 Btu/h | Unitary AC - Split>= 135,000 and < 240,000 Btu/h |  |  | Per Ton | 50
| 14142 | Unitary AC - Split | >= 240,000 and < 760,000 Btu/h | Unitary AC - Split>= 240,000 and < 760,000 Btu/h |  |  | Per Ton | 50
| 14143 | Unitary AC - Split | >= 760,000 Btu/h | Unitary AC - Split>= 760,000 Btu/h |  |  | Per Ton | 50
| 14144 | Unitary HP - Packaged | <= 65k Btu/h (5 tons) (Single-Phase) | Unitary HP - Packaged<= 65k Btu/h (5 tons) (Single-Phase) |  |  | Per Ton | 150
| 14145 | Unitary HP - Packaged | <= 65k Btu/h (5 tons) (Three-Phase) | Unitary HP - Packaged<= 65k Btu/h (5 tons) (Three-Phase) |  |  | Per Ton | 150
| 14146 | Unitary HP - Packaged | > 65k and < 135k Btu/h (5-11 tons) | Unitary HP - Packaged> 65k and < 135k Btu/h (5-11 tons) |  |  | Per Ton | 150
| 14147 | Unitary HP - Packaged | >= 135k and < 240k Btu/h (11-20 tons) | Unitary HP - Packaged>= 135k and < 240k Btu/h (11-20 tons) |  |  | Per Ton | 150
| 14148 | Unitary HP - Packaged | >= 240k and < 756k Btu/h (20-63 tons) | Unitary HP - Packaged>= 240k and < 756k Btu/h (20-63 tons) |  |  | Per Ton | 150
| 14149 | Unitary HP - Split | <= 65k Btu/h (5 tons) (Single-Phase) | Unitary HP - Split<= 65k Btu/h (5 tons) (Single-Phase) |  |  | Per Ton | 150
| 14150 | Unitary HP - Split | <= 65k Btu/h (5 tons) (Three-Phase) | Unitary HP - Split<= 65k Btu/h (5 tons) (Three-Phase) |  |  | Per Ton | 150
| 14151 | Unitary HP - Split | > 65k and < 135k Btu/h (5-11 tons) | Unitary HP - Split> 65k and < 135k Btu/h (5-11 tons) |  |  | Per Ton | 150
| 14152 | Unitary HP - Split | >= 135k and < 240k Btu/h (11-20 tons) | Unitary HP - Split>= 135k and < 240k Btu/h (11-20 tons) |  |  | Per Ton | 150
| 14153 | Unitary HP - Split | >= 240k and < 756k Btu/h (20-63 tons) | Unitary HP - Split>= 240k and < 756k Btu/h (20-63 tons) |  |  | Per Ton | 150
| 14154 | VRF - Cooling & Heating | >= 65k and < 135 Btu/h | VRF - Cooling & Heating>= 65k and < 135 Btu/h |  |  | Per Ton | 150
| 14155 | VRF - Cooling & Heating | >= 135k and < 240k Btu/h | VRF - Cooling & Heating>= 135k and < 240k Btu/h |  |  | Per Ton | 150
| 14156 | VRF - Cooling & Heating | >= 240k Btu/h | VRF - Cooling & Heating>= 240k Btu/h |  |  | Per Ton | 150
| 14157 | Water Cooled Chiller - Centrifugal | < 150 tons, Path A | Water Cooled Chiller - Centrifugal< 150 tons, Path A |  |  | Per Ton | 50
| 14158 | Water Cooled Chiller - Centrifugal | >= 150 and < 300 tons, Path A | Water Cooled Chiller - Centrifugal>= 150 and < 300 tons, Path A |  |  | Per Ton | 75
| 14159 | Water Cooled Chiller - Centrifugal | < 150 tons, Path B | Water Cooled Chiller - Centrifugal< 150 tons, Path B |  |  | Per Ton | 50
| 14160 | Water Cooled Chiller - Centrifugal | >= 150 and < 300 tons, Path B | Water Cooled Chiller - Centrifugal>= 150 and < 300 tons, Path B |  |  | Per Ton | 75
| 14161 | Water Cooled Chiller - Mag. Bearing | < 75 tons, Path A | Water Cooled Chiller - Mag. Bearing< 75 tons, Path A |  |  | Per Ton | 100
| 14162 | Water Cooled Chiller - Mag. Bearing | >= 75 tons and < 150 tons, Path A | Water Cooled Chiller - Mag. Bearing>= 75 tons and < 150 tons, Path A |  |  | Per Ton | 100
| 14163 | Water Cooled Chiller - Mag. Bearing | >= 150 and < 300 tons, Path A | Water Cooled Chiller - Mag. Bearing>= 150 and < 300 tons, Path A |  |  | Per Ton | 100
| 14164 | Water Cooled Chiller - Mag. Bearing | < 75 tons, Path B | Water Cooled Chiller - Mag. Bearing< 75 tons, Path B |  |  | Per Ton | 100
| 14165 | Water Cooled Chiller - Mag. Bearing | >= 75 tons and < 150 tons, Path B | Water Cooled Chiller - Mag. Bearing>= 75 tons and < 150 tons, Path B |  |  | Per Ton | 100
| 14166 | Water Cooled Chiller - Mag. Bearing | >= 150 and < 300 tons, Path B | Water Cooled Chiller - Mag. Bearing>= 150 and < 300 tons, Path B |  |  | Per Ton | 100
| 14167 | Water Cooled Chiller - Rotary | < 75 tons, Path A | Water Cooled Chiller - Rotary< 75 tons, Path A |  |  | Per Ton | 50
| 14168 | Water Cooled Chiller - Rotary | >= 75 and < 150 tons, Path A | Water Cooled Chiller - Rotary>= 75 and < 150 tons, Path A |  |  | Per Ton | 50
| 14169 | Water Cooled Chiller - Rotary | >= 150 and < 300 tons, Path A | Water Cooled Chiller - Rotary>= 150 and < 300 tons, Path A |  |  | Per Ton | 50
| 14170 | Water Cooled Chiller - Rotary | < 75 tons, Path B | Water Cooled Chiller - Rotary< 75 tons, Path B |  |  | Per Ton | 50
| 14171 | Water Cooled Chiller - Rotary | >= 75 and < 150 tons, Path B | Water Cooled Chiller - Rotary>= 75 and < 150 tons, Path B |  |  | Per Ton | 50
| 14172 | Water Cooled Chiller - Rotary | >= 150 and < 300 tons, Path B | Water Cooled Chiller - Rotary>= 150 and < 300 tons, Path B |  |  | Per Ton | 50
| 14173 | Water Cooled Chiller - Screw | < 75 tons, Path A | Water Cooled Chiller - Screw< 75 tons, Path A |  |  | Per Ton | 50
| 14174 | Water Cooled Chiller - Screw | >= 75 and < 150 tons, Path A | Water Cooled Chiller - Screw>= 75 and < 150 tons, Path A |  |  | Per Ton | 50
| 14175 | Water Cooled Chiller - Screw | >= 150 and < 300 tons, Path A | Water Cooled Chiller - Screw>= 150 and < 300 tons, Path A |  |  | Per Ton | 50
| 14176 | Water Cooled Chiller - Screw | < 75 tons, Path B | Water Cooled Chiller - Screw< 75 tons, Path B |  |  | Per Ton | 50
| 14177 | Water Cooled Chiller - Screw | >= 75 and < 150 tons, Path B | Water Cooled Chiller - Screw>= 75 and < 150 tons, Path B |  |  | Per Ton | 50
| 14178 | Water Cooled Chiller - Screw | >= 150 and < 300 tons, Path B | Water Cooled Chiller - Screw>= 150 and < 300 tons, Path B |  |  | Per Ton | 50
| 14179 | Water Cooled Chiller - Scroll | < 75 tons, Path A | Water Cooled Chiller - Scroll< 75 tons, Path A |  |  | Per Ton | 50
| 14180 | Water Cooled Chiller - Scroll | >= 75 and < 150 tons, Path A | Water Cooled Chiller - Scroll>= 75 and < 150 tons, Path A |  |  | Per Ton | 50
| 14181 | Water Cooled Chiller - Scroll | >= 150 and < 300 tons, Path A | Water Cooled Chiller - Scroll>= 150 and < 300 tons, Path A |  |  | Per Ton | 50
| 14182 | Water Cooled Chiller - Scroll | < 75 tons, Path B | Water Cooled Chiller - Scroll< 75 tons, Path B |  |  | Per Ton | 50
| 14183 | Water Cooled Chiller - Scroll | >= 75 and < 150 tons, Path B | Water Cooled Chiller - Scroll>= 75 and < 150 tons, Path B |  |  | Per Ton | 50
| 14184 | Water Cooled Chiller - Scroll | >= 150 and < 300 tons, Path B | Water Cooled Chiller - Scroll>= 150 and < 300 tons, Path B |  |  | Per Ton | 50
Category Dropdown |  | Sort table by Category A-Z
| Measure Number | Category | Sub-Category | Measure Lookup | Program | End Use | Incentive Unit | Current Incentive | Quantity Unit
Refrigeration
Category Dropdown |  | Sort table by Category A-Z
Auto Closers for Walk-In | Measure Number | Category | Sub-Category | Measure Lookup | Program | End Use | Incentive Unit | Current Incentive | Quantity Unit | Secondary Unit | CalcType
Door Gasket for Coolers | 15001 | Auto Closers for Walk-In | Cooler (31°F to 55°F) | Auto Closers for Walk-InCooler (31°F to 55°F) |  |  | Per Door | 75 | Doors | N/A | DC
Door Gasket for Deep Freezers | 15003 | Auto Closers for Walk-In | Deep Freezer (-35°F to -1°F) | Auto Closers for Walk-InDeep Freezer (-35°F to -1°F) |  |  | Per Door | 75 | Doors | N/A | DC
Door Gasket for Freezers | 15005 | Auto Closers for Walk-In | Freezer (0°F to 30°F) | Auto Closers for Walk-InFreezer (0°F to 30°F) |  |  | Per Door | 75 | Doors | N/A | DC
Floating Head Pressure Control for High Temperature (31°F to 55°F) | 15007 | Door Gasket for Coolers | Walk In Door | Door Gasket for CoolersWalk In Door |  |  | Per Linear ft. | 1 | Gaskets | Length (ft, each) | DG
Floating Head Pressure Control for Low Temperature (-35°F to -1°F) | 15008 | Door Gasket for Coolers | Reach In Glass Door | Door Gasket for CoolersReach In Glass Door |  |  | Per Linear ft. | 1 | Gaskets | Length (ft, each) | DG
Floating Head Pressure Control for Medium Temperature (0°F to 30°F) | 15009 | Door Gasket for Deep Freezers | Walk In Door | Door Gasket for Deep FreezersWalk In Door |  |  | Per Linear ft. | 2 | Gaskets | Length (ft, each) | DG
Low/Anti-Sweat Door Film on Cooler (31°F - 55°F) | 15010 | Door Gasket for Deep Freezers | Reach In Glass Door | Door Gasket for Deep FreezersReach In Glass Door |  |  | Per Linear ft. | 2 | Gaskets | Length (ft, each) | DG
Low/Anti-Sweat Door Film on Deep Freezer (-35°F - -1°F) | 15011 | Door Gasket for Freezers | Walk In Door | Door Gasket for FreezersWalk In Door |  |  | Per Linear ft. | 2 | Gaskets | Length (ft, each) | DG
Low/Anti-Sweat Door Film on Freezer (0°F - 30°F) | 15012 | Door Gasket for Freezers | Reach In Glass Door | Door Gasket for FreezersReach In Glass Door |  |  | Per Linear ft. | 2 | Gaskets | Length (ft, each) | DG
Night Covers on Refrigerated Display Cases | 15013 | Floating Head Pressure Control for High Temperature (31°F to 55°F) | Standard Reciprocating Compressor | Floating Head Pressure Control for High Temperature (31°F to 55°F)Standard Reciprocating Compressor |  |  | Per Unit | 300 | Compressors | Motor HP | FHPC
Refrigeration Coil Cleaning - Closed Case | 15014 | Floating Head Pressure Control for High Temperature (31°F to 55°F) | Discus Compressor | Floating Head Pressure Control for High Temperature (31°F to 55°F)Discus Compressor |  |  | Per Unit | 300 | Compressors | Motor HP | FHPC
Refrigeration Coil Cleaning - Ice Maker | 15015 | Floating Head Pressure Control for High Temperature (31°F to 55°F) | Scroll Compressor | Floating Head Pressure Control for High Temperature (31°F to 55°F)Scroll Compressor |  |  | Per Unit | 300 | Compressors | Motor HP | FHPC
Refrigeration Coil Cleaning - Open Case | 15016 | Floating Head Pressure Control for Low Temperature (-35°F to -1°F) | Standard Reciprocating Compressor | Floating Head Pressure Control for Low Temperature (-35°F to -1°F)Standard Reciprocating Compressor |  |  | Per Unit | 300 | Compressors | Motor HP | FHPC
Refrigeration Coil Cleaning - Walk-In Cooler | 15017 | Floating Head Pressure Control for Low Temperature (-35°F to -1°F) | Discus Compressor | Floating Head Pressure Control for Low Temperature (-35°F to -1°F)Discus Compressor |  |  | Per Unit | 300 | Compressors | Motor HP | FHPC
Refrigeration Coil Cleaning - Walk-In Freezer | 15018 | Floating Head Pressure Control for Low Temperature (-35°F to -1°F) | Scroll Compressor | Floating Head Pressure Control for Low Temperature (-35°F to -1°F)Scroll Compressor |  |  | Per Unit | 300 | Compressors | Motor HP | FHPC
Strip Curtains | 15019 | Floating Head Pressure Control for Medium Temperature (0°F to 30°F) | Standard Reciprocating Compressor | Floating Head Pressure Control for Medium Temperature (0°F to 30°F)Standard Reciprocating Compressor |  |  | Per Unit | 300 | Compressors | Motor HP | FHPC
Suction Pipe Insulation - Reach-In Closed Case | 15020 | Floating Head Pressure Control for Medium Temperature (0°F to 30°F) | Discus Compressor | Floating Head Pressure Control for Medium Temperature (0°F to 30°F)Discus Compressor |  |  | Per Unit | 300 | Compressors | Motor HP | FHPC
Suction Pipe Insulation - Reach-In Open Case | 15021 | Floating Head Pressure Control for Medium Temperature (0°F to 30°F) | Scroll Compressor | Floating Head Pressure Control for Medium Temperature (0°F to 30°F)Scroll Compressor |  |  | Per Unit | 300 | Compressors | Motor HP | FHPC
Suction Pipe Insulation - Walk-In | 15022 | Low/Anti-Sweat Door Film on Cooler (31°F - 55°F) | No controls | Low/Anti-Sweat Door Film on Cooler (31°F - 55°F)No controls |  |  | Per Door | 45 | Doors | N/A | ASDF
| 15023 | Low/Anti-Sweat Door Film on Cooler (31°F - 55°F) | On/Off controls | Low/Anti-Sweat Door Film on Cooler (31°F - 55°F)On/Off controls |  |  | Per Door | 45 | Doors | N/A | ASDF
| 15024 | Low/Anti-Sweat Door Film on Cooler (31°F - 55°F) | Micropulse controls | Low/Anti-Sweat Door Film on Cooler (31°F - 55°F)Micropulse controls |  |  | Per Door | 45 | Doors | N/A | ASDF
| 15025 | Low/Anti-Sweat Door Film on Deep Freezer (-35°F - -1°F) | No controls | Low/Anti-Sweat Door Film on Deep Freezer (-35°F - -1°F)No controls |  |  | Per Door | 45 | Doors | N/A | ASDF
| 15026 | Low/Anti-Sweat Door Film on Deep Freezer (-35°F - -1°F) | On/Off controls | Low/Anti-Sweat Door Film on Deep Freezer (-35°F - -1°F)On/Off controls |  |  | Per Door | 45 | Doors | N/A | ASDF
| 15027 | Low/Anti-Sweat Door Film on Deep Freezer (-35°F - -1°F) | Micropulse controls | Low/Anti-Sweat Door Film on Deep Freezer (-35°F - -1°F)Micropulse controls |  |  | Per Door | 45 | Doors | N/A | ASDF
| 15028 | Low/Anti-Sweat Door Film on Freezer (0°F - 30°F) | No controls | Low/Anti-Sweat Door Film on Freezer (0°F - 30°F)No controls |  |  | Per Door | 45 | Doors | N/A | ASDF
| 15029 | Low/Anti-Sweat Door Film on Freezer (0°F - 30°F) | On/Off controls | Low/Anti-Sweat Door Film on Freezer (0°F - 30°F)On/Off controls |  |  | Per Door | 45 | Doors | N/A | ASDF
| 15030 | Low/Anti-Sweat Door Film on Freezer (0°F - 30°F) | Micropulse controls | Low/Anti-Sweat Door Film on Freezer (0°F - 30°F)Micropulse controls |  |  | Per Door | 45 | Doors | N/A | ASDF
| 15031 | Night Covers on Refrigerated Display Cases | Unknown Refrigeration Load | Night Covers on Refrigerated Display CasesUnknown Refrigeration Load |  |  | Per Linear ft. | 9.5 | Covers | Length (ft, each) | NC
| 15032 | Night Covers on Refrigerated Display Cases | Known Refrigeration Load | Night Covers on Refrigerated Display CasesKnown Refrigeration Load |  |  | Per Linear ft. | 9.5 | Covers | Length (ft, each) | NC
| 15033 | Refrigeration Coil Cleaning - Closed Case | Low Temperature (-35F to -1F) | Refrigeration Coil Cleaning - Closed CaseLow Temperature (-35F to -1F) |  |  | Per Ton | 40 | Compressors | Load (Btu/h) | Ref Coil
| 15034 | Refrigeration Coil Cleaning - Closed Case | Medium Temperature (0F to 30F) | Refrigeration Coil Cleaning - Closed CaseMedium Temperature (0F to 30F) |  |  | Per Ton | 40 | Compressors | Load (Btu/h) | Ref Coil
| 15035 | Refrigeration Coil Cleaning - Closed Case | High Temperature (31F to 55F) | Refrigeration Coil Cleaning - Closed CaseHigh Temperature (31F to 55F) |  |  | Per Ton | 40 | Compressors | Load (Btu/h) | Ref Coil
| 15036 | Refrigeration Coil Cleaning - Ice Maker | Low Temperature (-35F to -1F) | Refrigeration Coil Cleaning - Ice MakerLow Temperature (-35F to -1F) |  |  | Per Ton | 40 | Compressors | Load (Btu/h) | Ref Coil
| 15037 | Refrigeration Coil Cleaning - Ice Maker | Medium Temperature (0F to 30F) | Refrigeration Coil Cleaning - Ice MakerMedium Temperature (0F to 30F) |  |  | Per Ton | 40 | Compressors | Load (Btu/h) | Ref Coil
| 15038 | Refrigeration Coil Cleaning - Open Case | Low Temperature (-35F to -1F) | Refrigeration Coil Cleaning - Open CaseLow Temperature (-35F to -1F) |  |  | Per Ton | 40 | Compressors | Load (Btu/h) | Ref Coil
| 15039 | Refrigeration Coil Cleaning - Open Case | Medium Temperature (0F to 30F) | Refrigeration Coil Cleaning - Open CaseMedium Temperature (0F to 30F) |  |  | Per Ton | 40 | Compressors | Load (Btu/h) | Ref Coil
| 15040 | Refrigeration Coil Cleaning - Open Case | High Temperature (31F to 55F) | Refrigeration Coil Cleaning - Open CaseHigh Temperature (31F to 55F) |  |  | Per Ton | 40 | Compressors | Load (Btu/h) | Ref Coil
| 15041 | Refrigeration Coil Cleaning - Walk-In Cooler | High Temperature (31F to 55F) | Refrigeration Coil Cleaning - Walk-In CoolerHigh Temperature (31F to 55F) |  |  | Per Ton | 100 | Compressors | Load (Btu/h) | Ref Coil
| 15042 | Refrigeration Coil Cleaning - Walk-In Freezer | Low Temperature (-35F to -1F) | Refrigeration Coil Cleaning - Walk-In FreezerLow Temperature (-35F to -1F) |  |  | Per Ton | 100 | Compressors | Load (Btu/h) | Ref Coil
| 15043 | Refrigeration Coil Cleaning - Walk-In Freezer | Medium Temperature (0F to 30F) | Refrigeration Coil Cleaning - Walk-In FreezerMedium Temperature (0F to 30F) |  |  | Per Ton | 100 | Compressors | Load (Btu/h) | Ref Coil
| 15044 | Strip Curtains | Coolers | Strip CurtainsCoolers |  |  | Per Sq. Ft. | 3.5 | Coolers | Area (sq. ft.) | SC
| 15045 | Strip Curtains | Freezers | Strip CurtainsFreezers |  |  | Per Sq. Ft. | 3.5 | Freezers | Area (sq. ft.) | SC
| 15046 | Strip Curtains | Deep Freezers | Strip CurtainsDeep Freezers |  |  | Per Sq. Ft. | 3.5 | Deep Freezers | Area (sq. ft.) | SC
| 15047 | Suction Pipe Insulation - Reach-In Closed Case | Deep Freezer (-35°F to -1°F) | Suction Pipe Insulation - Reach-In Closed CaseDeep Freezer (-35°F to -1°F) |  |  | Per Linear ft. | 2 | Length (ft, total) | N/A | SPI
| 15048 | Suction Pipe Insulation - Reach-In Closed Case | Freezer (0°F to 30°F) | Suction Pipe Insulation - Reach-In Closed CaseFreezer (0°F to 30°F) |  |  | Per Linear ft. | 2 | Length (ft, total) | N/A | SPI
| 15049 | Suction Pipe Insulation - Reach-In Closed Case | Cooler (31F to 55F) | Suction Pipe Insulation - Reach-In Closed CaseCooler (31F to 55F) |  |  | Per Linear ft. | 2 | Length (ft, total) | N/A | SPI
| 15050 | Suction Pipe Insulation - Reach-In Open Case | Deep Freezer (-35°F to -1°F) | Suction Pipe Insulation - Reach-In Open CaseDeep Freezer (-35°F to -1°F) |  |  | Per Linear ft. | 2 | Length (ft, total) | N/A | SPI
| 15051 | Suction Pipe Insulation - Reach-In Open Case | Freezer (0°F to 30°F) | Suction Pipe Insulation - Reach-In Open CaseFreezer (0°F to 30°F) |  |  | Per Linear ft. | 2 | Length (ft, total) | N/A | SPI
| 15052 | Suction Pipe Insulation - Reach-In Open Case | Cooler (31F to 55F) | Suction Pipe Insulation - Reach-In Open CaseCooler (31F to 55F) |  |  | Per Linear ft. | 2 | Length (ft, total) | N/A | SPI
| 15053 | Suction Pipe Insulation - Walk-In | Deep Freezer (-35°F to -1°F) | Suction Pipe Insulation - Walk-InDeep Freezer (-35°F to -1°F) |  |  | Per Linear ft. | 2 | Length (ft, total) | N/A | SPI
| 15054 | Suction Pipe Insulation - Walk-In | Freezer (0°F to 30°F) | Suction Pipe Insulation - Walk-InFreezer (0°F to 30°F) |  |  | Per Linear ft. | 2 | Length (ft, total) | N/A | SPI
| 15055 | Suction Pipe Insulation - Walk-In | Cooler (31F to 55F) | Suction Pipe Insulation - Walk-InCooler (31F to 55F) |  |  | Per Linear ft. | 2 | Length (ft, total) | N/A | SPI
| 15002 |  |  | #VALUE! |  |  | Per Door | 75 | #VALUE! | #VALUE! | DC
| 15004 |  |  | #VALUE! |  |  | Per Door | 75 | #VALUE! | #VALUE! | DC
| 15006 |  |  | #VALUE! |  |  | Per Door | 75 | #VALUE! | #VALUE! | DC
Food Service | Measure Number | Category | Sub-Category | Measure Lookup | Program | End Use | Incentive Unit | Current Incentive | Quantity Unit | Secondary Unit | Incremental Measure Cost ($/Unit) | Electric Energy Savings (Annual kWh/unit) | Coincident Peak Demand Savings (kW/unit) | Measure Life (Years) | Efficient Definition | Measure Efficiency Value | Baseline Definition | Baseline Efficiency Value | Effective Start Date | Order | Reporting Methodology | CFSummer | CFWinter
Category Dropdown | 16001 | Commercial Combination Oven | Fewer than 15 pans | Commercial Combination OvenFewer than 15 pans |  |  | Per Unit | 75 | Ovens
Commercial Combination Oven | 16002 | Commercial Combination Oven | 15 pans or more | Commercial Combination Oven15 pans or more |  |  | Per Unit | 75 | Ovens | [15 empty] | Commercial Combination Oven | Commercial Combination Oven
Commercial Convection Oven | 16003 | Commercial Convection Oven | Half Size | Commercial Convection OvenHalf Size |  |  | Per Unit | 39 | Ovens | [15 empty] | Commercial Combination Oven | Commercial Convection Oven
Commercial Deep Freezer Solid Door | 16004 | Commercial Convection Oven | Full Size | Commercial Convection OvenFull Size |  |  | Per Unit | 39 | Ovens | [15 empty] | Commercial Convection Oven | Commercial Deep Freezer Solid Door
Commercial Deep Freezer Transparent Door | 16090 | Commercial Deep Freezer Solid Door | Vertical Closed | Commercial Deep Freezer Solid DoorVertical Closed |  |  | Per Door | 50 | Doors | [15 empty] | Commercial Deep Freezer Solid Door | Commercial Deep Freezer Transparent Door
Commercial Freezer Solid Door | 16091 | Commercial Deep Freezer Solid Door | Horizontal Closed | Commercial Deep Freezer Solid DoorHorizontal Closed |  |  | Per Door | 50 | Doors | [15 empty] | Commercial Deep Freezer Transparent Door | Commercial Freezer Solid Door
Commercial Freezer Transparent Door | 16092 | Commercial Deep Freezer Transparent Door | Vertical Closed | Commercial Deep Freezer Transparent DoorVertical Closed |  |  | Per Door | 50 | Doors | [15 empty] | Commercial Freezer Solid Door | Commercial Freezer Transparent Door
Commercial Fryers | 16093 | Commercial Deep Freezer Transparent Door | Horizontal Closed | Commercial Deep Freezer Transparent DoorHorizontal Closed |  |  | Per Door | 50 | Doors | [15 empty] | Commercial Freezer Transparent Door | Commercial Fryers
Commercial Refrigerator Solid Door | 16005 | Commercial Freezer Solid Door | Vertical Closed | Commercial Freezer Solid DoorVertical Closed |  |  | Per Door | 100 | Doors | [15 empty] | Commercial Fryers | Commercial Refrigerator Solid Door
Commercial Refrigerator Transparent Door | 16006 | Commercial Freezer Solid Door | Horizontal Closed | Commercial Freezer Solid DoorHorizontal Closed |  |  | Per Door | 100 | Doors | [15 empty] | Commercial Refrigerator Solid Door | Commercial Refrigerator Transparent Door
Commercial Steam Cookers - Boiler-based | 16007 | Commercial Freezer Transparent Door | Vertical Closed | Commercial Freezer Transparent DoorVertical Closed |  |  | Per Door | 100 | Doors | [15 empty] | Commercial Refrigerator Transparent Door | Commercial Steam Cookers - Boiler-based
Commercial Steam Cookers - Boilerless | 16008 | Commercial Freezer Transparent Door | Horizontal Closed | Commercial Freezer Transparent DoorHorizontal Closed |  |  | Per Door | 100 | Doors | [15 empty] | Commercial Steam Cookers - Boiler-based | Commercial Steam Cookers - Boilerless
Commercial Steam Cookers - Steam generator | 16009 | Commercial Fryers | Standard | Commercial FryersStandard |  |  | Per Unit | 210 | Fryers | [15 empty] | Commercial Steam Cookers - Boilerless | Commercial Steam Cookers - Steam generator
Ice Machines - Batch - Remote-Condensing w/ remote compressor | 16010 | Commercial Fryers | Large Vat | Commercial FryersLarge Vat |  |  | Per Unit | 210 | Fryers | [15 empty] | Commercial Steam Cookers - Steam generator | Ice Machines - Batch - Remote-Condensing w/ remote compressor
Ice Machines - Batch - Remote-Condensing w/o remote compressor | 16011 | Commercial Refrigerator Solid Door | Vertical Closed | Commercial Refrigerator Solid DoorVertical Closed |  |  | Per Door | 90 | Doors | [15 empty] | Ice Machines - Batch - Remote-Condensing w/ remote compressor | Ice Machines - Batch - Remote-Condensing w/o remote compressor
Ice Machines - Batch - Self-Contained | 16012 | Commercial Refrigerator Solid Door | Horizontal Closed | Commercial Refrigerator Solid DoorHorizontal Closed |  |  | Per Door | 90 | Doors | [15 empty] | Ice Machines - Batch - Remote-Condensing w/o remote compressor | Ice Machines - Batch - Self-Contained
Ice Machines - CEE Tier 2 - Cube - Self-Contained | 16013 | Commercial Refrigerator Transparent Door | Vertical Closed | Commercial Refrigerator Transparent DoorVertical Closed |  |  | Per Door | 90 | Doors | [15 empty] | Ice Machines - Batch - Self-Contained | Ice Machines - CEE Tier 2 - Cube - Self-Contained
Ice Machines - CEE Tier 2 - Flake - Self-Contained | 16014 | Commercial Refrigerator Transparent Door | Horizontal Closed | Commercial Refrigerator Transparent DoorHorizontal Closed |  |  | Per Door | 90 | Doors | [15 empty] | Ice Machines - CEE Tier 2 - Cube - Self-Contained | Ice Machines - CEE Tier 2 - Flake - Self-Contained
Ice Machines - CEE Tier 2 - Nugget - Self-Contained | 16015 | Commercial Steam Cookers - Boiler-based | 3 pan | Commercial Steam Cookers - Boiler-based3 pan |  |  | Per Unit | 800 | Steam Cookers | [15 empty] | Ice Machines - CEE Tier 2 - Flake - Self-Contained | Ice Machines - CEE Tier 2 - Nugget - Self-Contained
Ice Machines - Continuous - Flake - Remote-Condensing w/ remote compressor | 16016 | Commercial Steam Cookers - Boiler-based | 4 pan | Commercial Steam Cookers - Boiler-based4 pan |  |  | Per Unit | 1200 | Steam Cookers | [15 empty] | Ice Machines - CEE Tier 2 - Nugget - Self-Contained | Ice Machines - Continuous - Flake - Remote-Condensing w/ remote compressor
Ice Machines - Continuous - Flake - Remote-Condensing w/o remote compressor | 16017 | Commercial Steam Cookers - Boiler-based | 5 pan | Commercial Steam Cookers - Boiler-based5 pan |  |  | Per Unit | 1500 | Steam Cookers | [15 empty] | Ice Machines - Continuous - Flake - Remote-Condensing w/ remote compressor | Ice Machines - Continuous - Flake - Remote-Condensing w/o remote compressor
Ice Machines - Continuous - Flake - Self-Contained | 16018 | Commercial Steam Cookers - Boiler-based | 6 pan | Commercial Steam Cookers - Boiler-based6 pan |  |  | Per Unit | 1500 | Steam Cookers | [15 empty] | Ice Machines - Continuous - Flake - Remote-Condensing w/o remote compressor | Ice Machines - Continuous - Flake - Self-Contained
Ice Machines - Continuous - Nugget - Remote-Condensing w/ remote compressor | 16019 | Commercial Steam Cookers - Boilerless | 3 pan | Commercial Steam Cookers - Boilerless3 pan |  |  | Per Unit | 800 | Steam Cookers | [15 empty] | Ice Machines - Continuous - Flake - Self-Contained | Ice Machines - Continuous - Nugget - Remote-Condensing w/ remote compressor
Ice Machines - Continuous - Nugget - Remote-Condensing w/o remote compressor | 16020 | Commercial Steam Cookers - Boilerless | 4 pan | Commercial Steam Cookers - Boilerless4 pan |  |  | Per Unit | 1200 | Steam Cookers | [15 empty] | Ice Machines - Continuous - Nugget - Remote-Condensing w/ remote compressor | Ice Machines - Continuous - Nugget - Remote-Condensing w/o remote compressor
Ice Machines - Continuous - Nugget - Self-Contained | 16021 | Commercial Steam Cookers - Boilerless | 5 pan | Commercial Steam Cookers - Boilerless5 pan |  |  | Per Unit | 1500 | Steam Cookers | [15 empty] | Ice Machines - Continuous - Nugget - Remote-Condensing w/o remote compressor | Ice Machines - Continuous - Nugget - Self-Contained
Residential-Grade CEE Tier 2 Built In Refrigerator Only | 16022 | Commercial Steam Cookers - Boilerless | 6 pan | Commercial Steam Cookers - Boilerless6 pan |  |  | Per Unit | 1500 | Steam Cookers | [15 empty] | Ice Machines - Continuous - Nugget - Self-Contained | Residential-Grade Freezer
Residential-Grade CEE Tier 2 Built In Refrigerator w/ Bottom Freezer | 16023 | Commercial Steam Cookers - Steam generator | 3 pan | Commercial Steam Cookers - Steam generator3 pan |  |  | Per Unit | 800 | Steam Cookers | [15 empty] | Residential-Grade Freezer | Residential-Grade ENERGY STAR Refrigerator w/ Any Freezer Type
Residential-Grade CEE Tier 2 Built In Refrigerator w/ Top Freezer | 16024 | Commercial Steam Cookers - Steam generator | 4 pan | Commercial Steam Cookers - Steam generator4 pan |  |  | Per Unit | 1200 | Steam Cookers | [15 empty] | Residential-Grade Refrigerator-Freezer | Residential-Grade ENERGY STAR Refrigerator Only
Residential-Grade CEE Tier 2 Built In Side by Side Refrigerator Freezer | 16025 | Commercial Steam Cookers - Steam generator | 5 pan | Commercial Steam Cookers - Steam generator5 pan |  |  | Per Unit | 1500 | Steam Cookers | [16 empty] | Residential-Grade ENERGY STAR Refrigerator w/ Top Freezer
Residential-Grade CEE Tier 2 Compact Refrigerator Only | 16026 | Commercial Steam Cookers - Steam generator | 6 pan | Commercial Steam Cookers - Steam generator6 pan |  |  | Per Unit | 1500 | Steam Cookers | [16 empty] | Residential-Grade ENERGY STAR Built In Refrigerator w/ Top Freezer
Residential-Grade CEE Tier 2 Compact Refrigerator w/ Any Freezer Type | 16027 | Ice Machines - Batch - Remote-Condensing w/ remote compressor | < 988 lb/day | Ice Machines - Batch - Remote-Condensing w/ remote compressor< 988 lb/day |  |  | Per Unit | 200 | Ice Machines | [16 empty] | Residential-Grade ENERGY STAR Built In Refrigerator Only
Residential-Grade CEE Tier 2 Compact Refrigerator w/ Bottom Freezer | 16028 | Ice Machines - Batch - Remote-Condensing w/ remote compressor | >= 988 and <= 4,000 lb/day | Ice Machines - Batch - Remote-Condensing w/ remote compressor>= 988 and <= 4,000 lb/day |  |  | Per Unit | 200 | Ice Machines | [16 empty] | Residential-Grade ENERGY STAR Side by Side Refrigerator Freezer
Residential-Grade CEE Tier 2 Compact Refrigerator w/ Top Freezer | 16029 | Ice Machines - Batch - Remote-Condensing w/o remote compressor | < 988 lb/day | Ice Machines - Batch - Remote-Condensing w/o remote compressor< 988 lb/day |  |  | Per Unit | 200 | Ice Machines | [16 empty] | Residential-Grade ENERGY STAR Built In Side by Side Refrigerator Freezer
Residential-Grade CEE Tier 2 Compact Side by Side Refrigerator Freezer | 16030 | Ice Machines - Batch - Remote-Condensing w/o remote compressor | >= 988 and <= 4,000 lb/day | Ice Machines - Batch - Remote-Condensing w/o remote compressor>= 988 and <= 4,000 lb/day |  |  | Per Unit | 200 | Ice Machines | [16 empty] | Residential-Grade ENERGY STAR Refrigerator w/ Bottom Freezer
Residential-Grade CEE Tier 2 Refrigerator Only | 16031 | Ice Machines - Batch - Self-Contained | < 110 lb/day | Ice Machines - Batch - Self-Contained< 110 lb/day |  |  | Per Unit | 200 | Ice Machines | [16 empty] | Residential-Grade ENERGY STAR Built In Refrigerator w/ Bottom Freezer
Residential-Grade CEE Tier 2 Refrigerator w/ Any Freezer Type | 16032 | Ice Machines - Batch - Self-Contained | >= 110 and < 200 lb/day | Ice Machines - Batch - Self-Contained>= 110 and < 200 lb/day |  |  | Per Unit | 200 | Ice Machines | [16 empty] | Residential-Grade ENERGY STAR Compact Refrigerator w/ Any Freezer Type
Residential-Grade CEE Tier 2 Refrigerator w/ Bottom Freezer | 16033 | Ice Machines - Batch - Self-Contained | >= 200 and <= 4,000 lb/day | Ice Machines - Batch - Self-Contained>= 200 and <= 4,000 lb/day |  |  | Per Unit | 200 | Ice Machines | [16 empty] | Residential-Grade ENERGY STAR Compact Refrigerator Only
Residential-Grade CEE Tier 2 Refrigerator w/ Top Freezer | 16042 | Ice Machines - CEE Tier 2 - Cube - Self-Contained | < 175 lb/day | Ice Machines - CEE Tier 2 - Cube - Self-Contained< 175 lb/day |  |  | Per Unit | 200 | Ice Machines | [16 empty] | Residential-Grade ENERGY STAR Compact Refrigerator w/ Top Freezer
Residential-Grade CEE Tier 2 Side by Side Refrigerator Freezer | 16043 | Ice Machines - CEE Tier 2 - Cube - Self-Contained | >= 175 and < 450 lb/day | Ice Machines - CEE Tier 2 - Cube - Self-Contained>= 175 and < 450 lb/day |  |  | Per Unit | 200 | Ice Machines | [16 empty] | Residential-Grade ENERGY STAR Compact Side by Side Refrigerator Freezer
Residential-Grade CEE Tier 3 Built In Refrigerator Only | 16044 | Ice Machines - CEE Tier 2 - Cube - Self-Contained | >= 450 and < 1,000 lb/day | Ice Machines - CEE Tier 2 - Cube - Self-Contained>= 450 and < 1,000 lb/day |  |  | Per Unit | 200 | Ice Machines | [16 empty] | Residential-Grade ENERGY STAR Compact Refrigerator w/ Bottom Freezer
Residential-Grade CEE Tier 3 Built In Refrigerator w/ Bottom Freezer | 16045 | Ice Machines - CEE Tier 2 - Cube - Self-Contained | >= 1,000 lb/day | Ice Machines - CEE Tier 2 - Cube - Self-Contained>= 1,000 lb/day |  |  | Per Unit | 200 | Ice Machines | [16 empty] | Residential-Grade CEE Tier 2 Refrigerator w/ Any Freezer Type
Residential-Grade CEE Tier 3 Built In Refrigerator w/ Top Freezer | 16050 | Ice Machines - CEE Tier 2 - Flake - Self-Contained | < 1,000 lb/day | Ice Machines - CEE Tier 2 - Flake - Self-Contained< 1,000 lb/day |  |  | Per Unit | 200 | Ice Machines | [16 empty] | Residential-Grade CEE Tier 2 Refrigerator Only
Residential-Grade CEE Tier 3 Built In Side by Side Refrigerator Freezer | 16051 | Ice Machines - CEE Tier 2 - Flake - Self-Contained | >= 1,000 lb/day | Ice Machines - CEE Tier 2 - Flake - Self-Contained>= 1,000 lb/day |  |  | Per Unit | 200 | Ice Machines | [16 empty] | Residential-Grade CEE Tier 2 Refrigerator w/ Top Freezer
Residential-Grade CEE Tier 3 Compact Refrigerator Only | 16060 | Ice Machines - CEE Tier 2 - Nugget - Self-Contained | < 175 lb/day | Ice Machines - CEE Tier 2 - Nugget - Self-Contained< 175 lb/day |  |  | Per Unit | 200 | Ice Machines | [16 empty] | Residential-Grade CEE Tier 2 Built In Refrigerator w/ Top Freezer
Residential-Grade CEE Tier 3 Compact Refrigerator w/ Any Freezer Type | 16061 | Ice Machines - CEE Tier 2 - Nugget - Self-Contained | >= 175 and < 450 lb/day | Ice Machines - CEE Tier 2 - Nugget - Self-Contained>= 175 and < 450 lb/day |  |  | Per Unit | 200 | Ice Machines | [16 empty] | Residential-Grade CEE Tier 2 Built In Refrigerator Only
Residential-Grade CEE Tier 3 Compact Refrigerator w/ Bottom Freezer | 16062 | Ice Machines - CEE Tier 2 - Nugget - Self-Contained | >= 450 and < 1,000 lb/day | Ice Machines - CEE Tier 2 - Nugget - Self-Contained>= 450 and < 1,000 lb/day |  |  | Per Unit | 200 | Ice Machines | [16 empty] | Residential-Grade CEE Tier 2 Side by Side Refrigerator Freezer
Residential-Grade CEE Tier 3 Compact Refrigerator w/ Top Freezer | 16063 | Ice Machines - CEE Tier 2 - Nugget - Self-Contained | >= 1,000 lb/day | Ice Machines - CEE Tier 2 - Nugget - Self-Contained>= 1,000 lb/day |  |  | Per Unit | 200 | Ice Machines | [16 empty] | Residential-Grade CEE Tier 2 Built In Side by Side Refrigerator Freezer
Residential-Grade CEE Tier 3 Compact Side by Side Refrigerator Freezer | 16064 | Ice Machines - Continuous - Flake - Remote-Condensing w/ remote compressor | < 800 lb/day | Ice Machines - Continuous - Flake - Remote-Condensing w/ remote compressor< 800 lb/day |  |  | Per Unit | 200 | Ice Machines | [16 empty] | Residential-Grade CEE Tier 2 Refrigerator w/ Bottom Freezer
Residential-Grade CEE Tier 3 Refrigerator Only | 16065 | Ice Machines - Continuous - Flake - Remote-Condensing w/ remote compressor | >= 800 and <= 4,000 lb/day | Ice Machines - Continuous - Flake - Remote-Condensing w/ remote compressor>= 800 and <= 4,000 lb/day |  |  | Per Unit | 200 | Ice Machines | [16 empty] | Residential-Grade CEE Tier 2 Built In Refrigerator w/ Bottom Freezer
Residential-Grade CEE Tier 3 Refrigerator w/ Any Freezer Type | 16066 | Ice Machines - Continuous - Flake - Remote-Condensing w/o remote compressor | < 800 lb/day | Ice Machines - Continuous - Flake - Remote-Condensing w/o remote compressor< 800 lb/day |  |  | Per Unit | 200 | Ice Machines | [16 empty] | Residential-Grade CEE Tier 2 Compact Refrigerator w/ Any Freezer Type
Residential-Grade CEE Tier 3 Refrigerator w/ Bottom Freezer | 16067 | Ice Machines - Continuous - Flake - Remote-Condensing w/o remote compressor | >= 800 and <= 4,000 lb/day | Ice Machines - Continuous - Flake - Remote-Condensing w/o remote compressor>= 800 and <= 4,000 lb/day |  |  | Per Unit | 200 | Ice Machines | [16 empty] | Residential-Grade CEE Tier 2 Compact Refrigerator Only
Residential-Grade CEE Tier 3 Refrigerator w/ Top Freezer | 16068 | Ice Machines - Continuous - Flake - Self-Contained | < 200 lb/day | Ice Machines - Continuous - Flake - Self-Contained< 200 lb/day |  |  | Per Unit | 200 | Ice Machines | [16 empty] | Residential-Grade CEE Tier 2 Compact Refrigerator w/ Top Freezer
Residential-Grade CEE Tier 3 Side by Side Refrigerator Freezer | 16069 | Ice Machines - Continuous - Flake - Self-Contained | >= 200 and < 700 lb/day | Ice Machines - Continuous - Flake - Self-Contained>= 200 and < 700 lb/day |  |  | Per Unit | 200 | Ice Machines | [16 empty] | Residential-Grade CEE Tier 2 Compact Side by Side Refrigerator Freezer
Residential-Grade ENERGY STAR Built In Refrigerator Only | 16070 | Ice Machines - Continuous - Flake - Self-Contained | >= 700 and <= 4,000 lb/day | Ice Machines - Continuous - Flake - Self-Contained>= 700 and <= 4,000 lb/day |  |  | Per Unit | 200 | Ice Machines | [16 empty] | Residential-Grade CEE Tier 2 Compact Refrigerator w/ Bottom Freezer
Residential-Grade ENERGY STAR Built In Refrigerator w/ Bottom Freezer | 16071 | Ice Machines - Continuous - Nugget - Remote-Condensing w/ remote compressor | < 800 lb/day | Ice Machines - Continuous - Nugget - Remote-Condensing w/ remote compressor< 800 lb/day |  |  | Per Unit | 200 | Ice Machines | [16 empty] | Residential-Grade CEE Tier 3 Refrigerator w/ Any Freezer Type
Residential-Grade ENERGY STAR Built In Refrigerator w/ Top Freezer | 16072 | Ice Machines - Continuous - Nugget - Remote-Condensing w/ remote compressor | >= 800 and <= 4,000 lb/day | Ice Machines - Continuous - Nugget - Remote-Condensing w/ remote compressor>= 800 and <= 4,000 lb/day |  |  | Per Unit | 200 | Ice Machines | [16 empty] | Residential-Grade CEE Tier 3 Refrigerator Only
Residential-Grade ENERGY STAR Built In Side by Side Refrigerator Freezer | 16073 | Ice Machines - Continuous - Nugget - Remote-Condensing w/o remote compressor | < 800 lb/day | Ice Machines - Continuous - Nugget - Remote-Condensing w/o remote compressor< 800 lb/day |  |  | Per Unit | 200 | Ice Machines | [16 empty] | Residential-Grade CEE Tier 3 Refrigerator w/ Top Freezer
Residential-Grade ENERGY STAR Compact Refrigerator Only | 16074 | Ice Machines - Continuous - Nugget - Remote-Condensing w/o remote compressor | >= 800 and <= 4,000 lb/day | Ice Machines - Continuous - Nugget - Remote-Condensing w/o remote compressor>= 800 and <= 4,000 lb/day |  |  | Per Unit | 200 | Ice Machines | [16 empty] | Residential-Grade CEE Tier 3 Built In Refrigerator w/ Top Freezer
Residential-Grade ENERGY STAR Compact Refrigerator w/ Any Freezer Type | 16075 | Ice Machines - Continuous - Nugget - Self-Contained | < 200 lb/day | Ice Machines - Continuous - Nugget - Self-Contained< 200 lb/day |  |  | Per Unit | 200 | Ice Machines | [16 empty] | Residential-Grade CEE Tier 3 Built In Refrigerator Only
Residential-Grade ENERGY STAR Compact Refrigerator w/ Bottom Freezer | 16076 | Ice Machines - Continuous - Nugget - Self-Contained | >= 200 and < 700 lb/day | Ice Machines - Continuous - Nugget - Self-Contained>= 200 and < 700 lb/day |  |  | Per Unit | 200 | Ice Machines | [16 empty] | Residential-Grade CEE Tier 3 Side by Side Refrigerator Freezer
Residential-Grade ENERGY STAR Compact Refrigerator w/ Top Freezer | 16077 | Ice Machines - Continuous - Nugget - Self-Contained | >= 700 and <= 4,000 lb/day | Ice Machines - Continuous - Nugget - Self-Contained>= 700 and <= 4,000 lb/day |  |  | Per Unit | 200 | Ice Machines | [16 empty] | Residential-Grade CEE Tier 3 Built In Side by Side Refrigerator Freezer
Residential-Grade ENERGY STAR Compact Side by Side Refrigerator Freezer | 16090 | Residential-Grade CEE Tier 2 Built In Refrigerator Only | Automatic Defrost w/o Icemaker | Residential-Grade CEE Tier 2 Built In Refrigerator OnlyAutomatic Defrost w/o Icemaker |  |  | Per Unit | 50 | Refrigerators | [16 empty] | Residential-Grade CEE Tier 3 Refrigerator w/ Bottom Freezer
Residential-Grade ENERGY STAR Refrigerator Only | 16091 | Residential-Grade CEE Tier 2 Built In Refrigerator w/ Bottom Freezer | Automatic Defrost w/o Automatic Icemaker | Residential-Grade CEE Tier 2 Built In Refrigerator w/ Bottom FreezerAutomatic Defrost w/o Automatic Icemaker |  |  | Per Unit | 50 | Refrigerators | [16 empty] | Residential-Grade CEE Tier 3 Built In Refrigerator w/ Bottom Freezer
Residential-Grade ENERGY STAR Refrigerator w/ Any Freezer Type | 16092 | Residential-Grade CEE Tier 2 Built In Refrigerator w/ Bottom Freezer | Automatic Defrost w/ Automatic Icemaker | Residential-Grade CEE Tier 2 Built In Refrigerator w/ Bottom FreezerAutomatic Defrost w/ Automatic Icemaker |  |  | Per Unit | 50 | Refrigerators | [16 empty] | Residential-Grade CEE Tier 3 Compact Refrigerator w/ Any Freezer Type
Residential-Grade ENERGY STAR Refrigerator w/ Bottom Freezer | 16093 | Residential-Grade CEE Tier 2 Built In Refrigerator w/ Bottom Freezer | Automatic Defrost w/ Thru the Door Icemaker | Residential-Grade CEE Tier 2 Built In Refrigerator w/ Bottom FreezerAutomatic Defrost w/ Thru the Door Icemaker |  |  | Per Unit | 50 | Refrigerators | [16 empty] | Residential-Grade CEE Tier 3 Compact Refrigerator Only
Residential-Grade ENERGY STAR Refrigerator w/ Top Freezer | 16094 | Residential-Grade CEE Tier 2 Built In Refrigerator w/ Top Freezer | Automatic Defrost w/o Automatic Icemaker | Residential-Grade CEE Tier 2 Built In Refrigerator w/ Top FreezerAutomatic Defrost w/o Automatic Icemaker |  |  | Per Unit | 50 | Refrigerators | [16 empty] | Residential-Grade CEE Tier 3 Compact Refrigerator w/ Top Freezer
Residential-Grade ENERGY STAR Side by Side Refrigerator Freezer | 16095 | Residential-Grade CEE Tier 2 Built In Refrigerator w/ Top Freezer | Automatic Defrost w/ Automatic Icemaker | Residential-Grade CEE Tier 2 Built In Refrigerator w/ Top FreezerAutomatic Defrost w/ Automatic Icemaker |  |  | Per Unit | 50 | Refrigerators | [16 empty] | Residential-Grade CEE Tier 3 Compact Side by Side Refrigerator Freezer
Residential-Grade Freezer | 16096 | Residential-Grade CEE Tier 2 Built In Side by Side Refrigerator Freezer | Automatic Defrost w/o Automatic Icemaker | Residential-Grade CEE Tier 2 Built In Side by Side Refrigerator FreezerAutomatic Defrost w/o Automatic Icemaker |  |  | Per Unit | 50 | Refrigerators | [16 empty] | Residential-Grade CEE Tier 3 Compact Refrigerator w/ Bottom Freezer
| 16097 | Residential-Grade CEE Tier 2 Built In Side by Side Refrigerator Freezer | Automatic Defrost w/ Automatic Icemaker | Residential-Grade CEE Tier 2 Built In Side by Side Refrigerator FreezerAutomatic Defrost w/ Automatic Icemaker |  |  | Per Unit | 50 | Refrigerators
| 16098 | Residential-Grade CEE Tier 2 Built In Side by Side Refrigerator Freezer | Automatic Defrost w/ Thru the Door Icemaker | Residential-Grade CEE Tier 2 Built In Side by Side Refrigerator FreezerAutomatic Defrost w/ Thru the Door Icemaker |  |  | Per Unit | 50 | Refrigerators
| 16099 | Residential-Grade CEE Tier 2 Compact Refrigerator Only | Partial Automatic Defrost w/o Icemaker | Residential-Grade CEE Tier 2 Compact Refrigerator OnlyPartial Automatic Defrost w/o Icemaker |  |  | Per Unit | 50 | Refrigerators
| 16100 | Residential-Grade CEE Tier 2 Compact Refrigerator Only | Manual Defrost w/o Icemaker | Residential-Grade CEE Tier 2 Compact Refrigerator OnlyManual Defrost w/o Icemaker |  |  | Per Unit | 50 | Refrigerators
| 16101 | Residential-Grade CEE Tier 2 Compact Refrigerator Only | Automatic Defrost w/o Icemaker | Residential-Grade CEE Tier 2 Compact Refrigerator OnlyAutomatic Defrost w/o Icemaker |  |  | Per Unit | 50 | Refrigerators
| 16102 | Residential-Grade CEE Tier 2 Compact Refrigerator w/ Any Freezer Type | Manual Defrost | Residential-Grade CEE Tier 2 Compact Refrigerator w/ Any Freezer TypeManual Defrost |  |  | Per Unit | 50 | Refrigerators
| 16103 | Residential-Grade CEE Tier 2 Compact Refrigerator w/ Any Freezer Type | Partial Automatic Defrost | Residential-Grade CEE Tier 2 Compact Refrigerator w/ Any Freezer TypePartial Automatic Defrost |  |  | Per Unit | 50 | Refrigerators
| 16104 | Residential-Grade CEE Tier 2 Compact Refrigerator w/ Bottom Freezer | Automatic Defrost w/o Icemaker | Residential-Grade CEE Tier 2 Compact Refrigerator w/ Bottom FreezerAutomatic Defrost w/o Icemaker |  |  | Per Unit | 50 | Refrigerators
| 16105 | Residential-Grade CEE Tier 2 Compact Refrigerator w/ Bottom Freezer | Automatic Defrost w/ Automatic Icemaker | Residential-Grade CEE Tier 2 Compact Refrigerator w/ Bottom FreezerAutomatic Defrost w/ Automatic Icemaker |  |  | Per Unit | 50 | Refrigerators
| 16106 | Residential-Grade CEE Tier 2 Compact Refrigerator w/ Top Freezer | Automatic Defrost w/o Icemaker | Residential-Grade CEE Tier 2 Compact Refrigerator w/ Top FreezerAutomatic Defrost w/o Icemaker |  |  | Per Unit | 50 | Refrigerators
| 16107 | Residential-Grade CEE Tier 2 Compact Refrigerator w/ Top Freezer | Automatic Defrost w/ Automatic Icemaker | Residential-Grade CEE Tier 2 Compact Refrigerator w/ Top FreezerAutomatic Defrost w/ Automatic Icemaker |  |  | Per Unit | 50 | Refrigerators
| 16108 | Residential-Grade CEE Tier 2 Compact Side by Side Refrigerator Freezer | Automatic Defrost w/o Icemaker | Residential-Grade CEE Tier 2 Compact Side by Side Refrigerator FreezerAutomatic Defrost w/o Icemaker |  |  | Per Unit | 50 | Refrigerators
| 16109 | Residential-Grade CEE Tier 2 Compact Side by Side Refrigerator Freezer | Automatic Defrost w/ Automatic Icemaker | Residential-Grade CEE Tier 2 Compact Side by Side Refrigerator FreezerAutomatic Defrost w/ Automatic Icemaker |  |  | Per Unit | 50 | Refrigerators
| 16110 | Residential-Grade CEE Tier 2 Refrigerator Only | Partial Automatic Defrost w/o Icemaker | Residential-Grade CEE Tier 2 Refrigerator OnlyPartial Automatic Defrost w/o Icemaker |  |  | Per Unit | 50 | Refrigerators
| 16111 | Residential-Grade CEE Tier 2 Refrigerator Only | Manual Defrost w/o Icemaker | Residential-Grade CEE Tier 2 Refrigerator OnlyManual Defrost w/o Icemaker |  |  | Per Unit | 50 | Refrigerators
| 16112 | Residential-Grade CEE Tier 2 Refrigerator Only | Automatic Defrost w/o Icemaker | Residential-Grade CEE Tier 2 Refrigerator OnlyAutomatic Defrost w/o Icemaker |  |  | Per Unit | 50 | Refrigerators
| 16113 | Residential-Grade CEE Tier 2 Refrigerator w/ Any Freezer Type | Manual Defrost | Residential-Grade CEE Tier 2 Refrigerator w/ Any Freezer TypeManual Defrost |  |  | Per Unit | 50 | Refrigerators
| 16114 | Residential-Grade CEE Tier 2 Refrigerator w/ Any Freezer Type | Partial Automatic Defrost | Residential-Grade CEE Tier 2 Refrigerator w/ Any Freezer TypePartial Automatic Defrost |  |  | Per Unit | 50 | Refrigerators
| 16115 | Residential-Grade CEE Tier 2 Refrigerator w/ Bottom Freezer | Automatic Defrost w/o Automatic Icemaker | Residential-Grade CEE Tier 2 Refrigerator w/ Bottom FreezerAutomatic Defrost w/o Automatic Icemaker |  |  | Per Unit | 50 | Refrigerators
| 16116 | Residential-Grade CEE Tier 2 Refrigerator w/ Bottom Freezer | Automatic Defrost w/ Automatic Icemaker | Residential-Grade CEE Tier 2 Refrigerator w/ Bottom FreezerAutomatic Defrost w/ Automatic Icemaker |  |  | Per Unit | 50 | Refrigerators
| 16117 | Residential-Grade CEE Tier 2 Refrigerator w/ Bottom Freezer | Automatic Defrost w/ Thru the Door Icemaker | Residential-Grade CEE Tier 2 Refrigerator w/ Bottom FreezerAutomatic Defrost w/ Thru the Door Icemaker |  |  | Per Unit | 50 | Refrigerators
| 16118 | Residential-Grade CEE Tier 2 Refrigerator w/ Top Freezer | Automatic Defrost w/o Automatic Icemaker | Residential-Grade CEE Tier 2 Refrigerator w/ Top FreezerAutomatic Defrost w/o Automatic Icemaker |  |  | Per Unit | 50 | Refrigerators
| 16119 | Residential-Grade CEE Tier 2 Refrigerator w/ Top Freezer | Automatic Defrost w/ Automatic Icemaker | Residential-Grade CEE Tier 2 Refrigerator w/ Top FreezerAutomatic Defrost w/ Automatic Icemaker |  |  | Per Unit | 50 | Refrigerators
| 16120 | Residential-Grade CEE Tier 2 Refrigerator w/ Top Freezer | Automatic Defrost w/ Thru the Door Icemaker | Residential-Grade CEE Tier 2 Refrigerator w/ Top FreezerAutomatic Defrost w/ Thru the Door Icemaker |  |  | Per Unit | 50 | Refrigerators
| 16121 | Residential-Grade CEE Tier 2 Side by Side Refrigerator Freezer | Automatic Defrost w/o Automatic Icemaker | Residential-Grade CEE Tier 2 Side by Side Refrigerator FreezerAutomatic Defrost w/o Automatic Icemaker |  |  | Per Unit | 50 | Refrigerators
| 16122 | Residential-Grade CEE Tier 2 Side by Side Refrigerator Freezer | Automatic Defrost w/ Automatic Icemaker | Residential-Grade CEE Tier 2 Side by Side Refrigerator FreezerAutomatic Defrost w/ Automatic Icemaker |  |  | Per Unit | 50 | Refrigerators
| 16123 | Residential-Grade CEE Tier 2 Side by Side Refrigerator Freezer | Automatic Defrost w/ Thru the Door Icemaker | Residential-Grade CEE Tier 2 Side by Side Refrigerator FreezerAutomatic Defrost w/ Thru the Door Icemaker |  |  | Per Unit | 50 | Refrigerators
| 16124 | Residential-Grade CEE Tier 3 Built In Refrigerator Only | Automatic Defrost w/o Icemaker | Residential-Grade CEE Tier 3 Built In Refrigerator OnlyAutomatic Defrost w/o Icemaker |  |  | Per Unit | 50 | Refrigerators
| 16125 | Residential-Grade CEE Tier 3 Built In Refrigerator w/ Bottom Freezer | Automatic Defrost w/o Automatic Icemaker | Residential-Grade CEE Tier 3 Built In Refrigerator w/ Bottom FreezerAutomatic Defrost w/o Automatic Icemaker |  |  | Per Unit | 50 | Refrigerators
| 16126 | Residential-Grade CEE Tier 3 Built In Refrigerator w/ Bottom Freezer | Automatic Defrost w/ Automatic Icemaker | Residential-Grade CEE Tier 3 Built In Refrigerator w/ Bottom FreezerAutomatic Defrost w/ Automatic Icemaker |  |  | Per Unit | 50 | Refrigerators
| 16127 | Residential-Grade CEE Tier 3 Built In Refrigerator w/ Bottom Freezer | Automatic Defrost w/ Thru the Door Icemaker | Residential-Grade CEE Tier 3 Built In Refrigerator w/ Bottom FreezerAutomatic Defrost w/ Thru the Door Icemaker |  |  | Per Unit | 50 | Refrigerators
| 16128 | Residential-Grade CEE Tier 3 Built In Refrigerator w/ Top Freezer | Automatic Defrost w/o Automatic Icemaker | Residential-Grade CEE Tier 3 Built In Refrigerator w/ Top FreezerAutomatic Defrost w/o Automatic Icemaker |  |  | Per Unit | 50 | Refrigerators
| 16129 | Residential-Grade CEE Tier 3 Built In Refrigerator w/ Top Freezer | Automatic Defrost w/ Automatic Icemaker | Residential-Grade CEE Tier 3 Built In Refrigerator w/ Top FreezerAutomatic Defrost w/ Automatic Icemaker |  |  | Per Unit | 50 | Refrigerators
| 16130 | Residential-Grade CEE Tier 3 Built In Side by Side Refrigerator Freezer | Automatic Defrost w/o Automatic Icemaker | Residential-Grade CEE Tier 3 Built In Side by Side Refrigerator FreezerAutomatic Defrost w/o Automatic Icemaker |  |  | Per Unit | 50 | Refrigerators
| 16131 | Residential-Grade CEE Tier 3 Built In Side by Side Refrigerator Freezer | Automatic Defrost w/ Automatic Icemaker | Residential-Grade CEE Tier 3 Built In Side by Side Refrigerator FreezerAutomatic Defrost w/ Automatic Icemaker |  |  | Per Unit | 50 | Refrigerators
| 16132 | Residential-Grade CEE Tier 3 Built In Side by Side Refrigerator Freezer | Automatic Defrost w/ Thru the Door Icemaker | Residential-Grade CEE Tier 3 Built In Side by Side Refrigerator FreezerAutomatic Defrost w/ Thru the Door Icemaker |  |  | Per Unit | 50 | Refrigerators
| 16133 | Residential-Grade CEE Tier 3 Compact Refrigerator Only | Partial Automatic Defrost w/o Icemaker | Residential-Grade CEE Tier 3 Compact Refrigerator OnlyPartial Automatic Defrost w/o Icemaker |  |  | Per Unit | 50 | Refrigerators
| 16134 | Residential-Grade CEE Tier 3 Compact Refrigerator Only | Manual Defrost w/o Icemaker | Residential-Grade CEE Tier 3 Compact Refrigerator OnlyManual Defrost w/o Icemaker |  |  | Per Unit | 50 | Refrigerators
| 16135 | Residential-Grade CEE Tier 3 Compact Refrigerator Only | Automatic Defrost w/o Icemaker | Residential-Grade CEE Tier 3 Compact Refrigerator OnlyAutomatic Defrost w/o Icemaker |  |  | Per Unit | 50 | Refrigerators
| 16136 | Residential-Grade CEE Tier 3 Compact Refrigerator w/ Any Freezer Type | Manual Defrost | Residential-Grade CEE Tier 3 Compact Refrigerator w/ Any Freezer TypeManual Defrost |  |  | Per Unit | 50 | Refrigerators
| 16137 | Residential-Grade CEE Tier 3 Compact Refrigerator w/ Any Freezer Type | Partial Automatic Defrost | Residential-Grade CEE Tier 3 Compact Refrigerator w/ Any Freezer TypePartial Automatic Defrost |  |  | Per Unit | 50 | Refrigerators
| 16138 | Residential-Grade CEE Tier 3 Compact Refrigerator w/ Bottom Freezer | Automatic Defrost w/o Icemaker | Residential-Grade CEE Tier 3 Compact Refrigerator w/ Bottom FreezerAutomatic Defrost w/o Icemaker |  |  | Per Unit | 50 | Refrigerators
| 16139 | Residential-Grade CEE Tier 3 Compact Refrigerator w/ Bottom Freezer | Automatic Defrost w/ Automatic Icemaker | Residential-Grade CEE Tier 3 Compact Refrigerator w/ Bottom FreezerAutomatic Defrost w/ Automatic Icemaker |  |  | Per Unit | 50 | Refrigerators
| 16140 | Residential-Grade CEE Tier 3 Compact Refrigerator w/ Top Freezer | Automatic Defrost w/o Icemaker | Residential-Grade CEE Tier 3 Compact Refrigerator w/ Top FreezerAutomatic Defrost w/o Icemaker |  |  | Per Unit | 50 | Refrigerators
| 16141 | Residential-Grade CEE Tier 3 Compact Refrigerator w/ Top Freezer | Automatic Defrost w/ Automatic Icemaker | Residential-Grade CEE Tier 3 Compact Refrigerator w/ Top FreezerAutomatic Defrost w/ Automatic Icemaker |  |  | Per Unit | 50 | Refrigerators
| 16142 | Residential-Grade CEE Tier 3 Compact Side by Side Refrigerator Freezer | Automatic Defrost w/o Icemaker | Residential-Grade CEE Tier 3 Compact Side by Side Refrigerator FreezerAutomatic Defrost w/o Icemaker |  |  | Per Unit | 50 | Refrigerators
| 16143 | Residential-Grade CEE Tier 3 Compact Side by Side Refrigerator Freezer | Automatic Defrost w/ Automatic Icemaker | Residential-Grade CEE Tier 3 Compact Side by Side Refrigerator FreezerAutomatic Defrost w/ Automatic Icemaker |  |  | Per Unit | 50 | Refrigerators
| 16144 | Residential-Grade CEE Tier 3 Refrigerator Only | Partial Automatic Defrost w/o Icemaker | Residential-Grade CEE Tier 3 Refrigerator OnlyPartial Automatic Defrost w/o Icemaker |  |  | Per Unit | 50 | Refrigerators
| 16145 | Residential-Grade CEE Tier 3 Refrigerator Only | Manual Defrost w/o Icemaker | Residential-Grade CEE Tier 3 Refrigerator OnlyManual Defrost w/o Icemaker |  |  | Per Unit | 50 | Refrigerators
| 16146 | Residential-Grade CEE Tier 3 Refrigerator Only | Automatic Defrost w/o Icemaker | Residential-Grade CEE Tier 3 Refrigerator OnlyAutomatic Defrost w/o Icemaker |  |  | Per Unit | 50 | Refrigerators
| 16147 | Residential-Grade CEE Tier 3 Refrigerator w/ Any Freezer Type | Manual Defrost | Residential-Grade CEE Tier 3 Refrigerator w/ Any Freezer TypeManual Defrost |  |  | Per Unit | 50 | Refrigerators
| 16148 | Residential-Grade CEE Tier 3 Refrigerator w/ Any Freezer Type | Partial Automatic Defrost | Residential-Grade CEE Tier 3 Refrigerator w/ Any Freezer TypePartial Automatic Defrost |  |  | Per Unit | 50 | Refrigerators
| 16149 | Residential-Grade CEE Tier 3 Refrigerator w/ Bottom Freezer | Automatic Defrost w/o Automatic Icemaker | Residential-Grade CEE Tier 3 Refrigerator w/ Bottom FreezerAutomatic Defrost w/o Automatic Icemaker |  |  | Per Unit | 50 | Refrigerators
| 16150 | Residential-Grade CEE Tier 3 Refrigerator w/ Bottom Freezer | Automatic Defrost w/ Automatic Icemaker | Residential-Grade CEE Tier 3 Refrigerator w/ Bottom FreezerAutomatic Defrost w/ Automatic Icemaker |  |  | Per Unit | 50 | Refrigerators
| 16151 | Residential-Grade CEE Tier 3 Refrigerator w/ Bottom Freezer | Automatic Defrost w/ Thru the Door Icemaker | Residential-Grade CEE Tier 3 Refrigerator w/ Bottom FreezerAutomatic Defrost w/ Thru the Door Icemaker |  |  | Per Unit | 50 | Refrigerators
| 16152 | Residential-Grade CEE Tier 3 Refrigerator w/ Top Freezer | Automatic Defrost w/o Automatic Icemaker | Residential-Grade CEE Tier 3 Refrigerator w/ Top FreezerAutomatic Defrost w/o Automatic Icemaker |  |  | Per Unit | 50 | Refrigerators
| 16153 | Residential-Grade CEE Tier 3 Refrigerator w/ Top Freezer | Automatic Defrost w/ Automatic Icemaker | Residential-Grade CEE Tier 3 Refrigerator w/ Top FreezerAutomatic Defrost w/ Automatic Icemaker |  |  | Per Unit | 50 | Refrigerators
| 16154 | Residential-Grade CEE Tier 3 Refrigerator w/ Top Freezer | Automatic Defrost w/ Thru the Door Icemaker | Residential-Grade CEE Tier 3 Refrigerator w/ Top FreezerAutomatic Defrost w/ Thru the Door Icemaker |  |  | Per Unit | 50 | Refrigerators
| 16155 | Residential-Grade CEE Tier 3 Side by Side Refrigerator Freezer | Automatic Defrost w/o Automatic Icemaker | Residential-Grade CEE Tier 3 Side by Side Refrigerator FreezerAutomatic Defrost w/o Automatic Icemaker |  |  | Per Unit | 50 | Refrigerators
| 16156 | Residential-Grade CEE Tier 3 Side by Side Refrigerator Freezer | Automatic Defrost w/ Automatic Icemaker | Residential-Grade CEE Tier 3 Side by Side Refrigerator FreezerAutomatic Defrost w/ Automatic Icemaker |  |  | Per Unit | 50 | Refrigerators
| 16157 | Residential-Grade CEE Tier 3 Side by Side Refrigerator Freezer | Automatic Defrost w/ Thru the Door Icemaker | Residential-Grade CEE Tier 3 Side by Side Refrigerator FreezerAutomatic Defrost w/ Thru the Door Icemaker |  |  | Per Unit | 50 | Refrigerators
| 16158 | Residential-Grade ENERGY STAR Built In Refrigerator Only | Automatic Defrost w/o Icemaker | Residential-Grade ENERGY STAR Built In Refrigerator OnlyAutomatic Defrost w/o Icemaker |  |  | Per Unit | 50 | Refrigerators
| 16159 | Residential-Grade ENERGY STAR Built In Refrigerator w/ Bottom Freezer | Automatic Defrost w/o Automatic Icemaker | Residential-Grade ENERGY STAR Built In Refrigerator w/ Bottom FreezerAutomatic Defrost w/o Automatic Icemaker |  |  | Per Unit | 50 | Refrigerators
| 16160 | Residential-Grade ENERGY STAR Built In Refrigerator w/ Bottom Freezer | Automatic Defrost w/ Automatic Icemaker | Residential-Grade ENERGY STAR Built In Refrigerator w/ Bottom FreezerAutomatic Defrost w/ Automatic Icemaker |  |  | Per Unit | 50 | Refrigerators
| 16161 | Residential-Grade ENERGY STAR Built In Refrigerator w/ Bottom Freezer | Automatic Defrost w/ Thru the Door Icemaker | Residential-Grade ENERGY STAR Built In Refrigerator w/ Bottom FreezerAutomatic Defrost w/ Thru the Door Icemaker |  |  | Per Unit | 50 | Refrigerators
| 16162 | Residential-Grade ENERGY STAR Built In Refrigerator w/ Top Freezer | Automatic Defrost w/o Automatic Icemaker | Residential-Grade ENERGY STAR Built In Refrigerator w/ Top FreezerAutomatic Defrost w/o Automatic Icemaker |  |  | Per Unit | 50 | Refrigerators
| 16163 | Residential-Grade ENERGY STAR Built In Refrigerator w/ Top Freezer | Automatic Defrost w/ Automatic Icemaker | Residential-Grade ENERGY STAR Built In Refrigerator w/ Top FreezerAutomatic Defrost w/ Automatic Icemaker |  |  | Per Unit | 50 | Refrigerators
| 16164 | Residential-Grade ENERGY STAR Built In Side by Side Refrigerator Freezer | Automatic Defrost w/o Automatic Icemaker | Residential-Grade ENERGY STAR Built In Side by Side Refrigerator FreezerAutomatic Defrost w/o Automatic Icemaker |  |  | Per Unit | 50 | Refrigerators
| 16165 | Residential-Grade ENERGY STAR Built In Side by Side Refrigerator Freezer | Automatic Defrost w/ Automatic Icemaker | Residential-Grade ENERGY STAR Built In Side by Side Refrigerator FreezerAutomatic Defrost w/ Automatic Icemaker |  |  | Per Unit | 50 | Refrigerators
| 16166 | Residential-Grade ENERGY STAR Built In Side by Side Refrigerator Freezer | Automatic Defrost w/ Thru the Door Icemaker | Residential-Grade ENERGY STAR Built In Side by Side Refrigerator FreezerAutomatic Defrost w/ Thru the Door Icemaker |  |  | Per Unit | 50 | Refrigerators
| 16167 | Residential-Grade ENERGY STAR Compact Refrigerator Only | Partial Automatic Defrost w/o Icemaker | Residential-Grade ENERGY STAR Compact Refrigerator OnlyPartial Automatic Defrost w/o Icemaker |  |  | Per Unit | 50 | Refrigerators
| 16168 | Residential-Grade ENERGY STAR Compact Refrigerator Only | Manual Defrost w/o Icemaker | Residential-Grade ENERGY STAR Compact Refrigerator OnlyManual Defrost w/o Icemaker |  |  | Per Unit | 50 | Refrigerators
| 16169 | Residential-Grade ENERGY STAR Compact Refrigerator Only | Automatic Defrost w/o Icemaker | Residential-Grade ENERGY STAR Compact Refrigerator OnlyAutomatic Defrost w/o Icemaker |  |  | Per Unit | 50 | Refrigerators
| 16170 | Residential-Grade ENERGY STAR Compact Refrigerator w/ Any Freezer Type | Manual Defrost | Residential-Grade ENERGY STAR Compact Refrigerator w/ Any Freezer TypeManual Defrost |  |  | Per Unit | 50 | Refrigerators
| 16171 | Residential-Grade ENERGY STAR Compact Refrigerator w/ Any Freezer Type | Partial Automatic Defrost | Residential-Grade ENERGY STAR Compact Refrigerator w/ Any Freezer TypePartial Automatic Defrost |  |  | Per Unit | 50 | Refrigerators
| 16172 | Residential-Grade ENERGY STAR Compact Refrigerator w/ Bottom Freezer | Automatic Defrost w/o Icemaker | Residential-Grade ENERGY STAR Compact Refrigerator w/ Bottom FreezerAutomatic Defrost w/o Icemaker |  |  | Per Unit | 50 | Refrigerators
| 16173 | Residential-Grade ENERGY STAR Compact Refrigerator w/ Bottom Freezer | Automatic Defrost w/ Automatic Icemaker | Residential-Grade ENERGY STAR Compact Refrigerator w/ Bottom FreezerAutomatic Defrost w/ Automatic Icemaker |  |  | Per Unit | 50 | Refrigerators
| 16174 | Residential-Grade ENERGY STAR Compact Refrigerator w/ Top Freezer | Automatic Defrost w/o Icemaker | Residential-Grade ENERGY STAR Compact Refrigerator w/ Top FreezerAutomatic Defrost w/o Icemaker |  |  | Per Unit | 50 | Refrigerators
| 16175 | Residential-Grade ENERGY STAR Compact Refrigerator w/ Top Freezer | Automatic Defrost w/ Automatic Icemaker | Residential-Grade ENERGY STAR Compact Refrigerator w/ Top FreezerAutomatic Defrost w/ Automatic Icemaker |  |  | Per Unit | 50 | Refrigerators
| 16176 | Residential-Grade ENERGY STAR Compact Side by Side Refrigerator Freezer | Automatic Defrost w/o Icemaker | Residential-Grade ENERGY STAR Compact Side by Side Refrigerator FreezerAutomatic Defrost w/o Icemaker |  |  | Per Unit | 50 | Refrigerators
| 16177 | Residential-Grade ENERGY STAR Compact Side by Side Refrigerator Freezer | Automatic Defrost w/ Automatic Icemaker | Residential-Grade ENERGY STAR Compact Side by Side Refrigerator FreezerAutomatic Defrost w/ Automatic Icemaker |  |  | Per Unit | 50 | Refrigerators
| 16178 | Residential-Grade ENERGY STAR Refrigerator Only | Partial Automatic Defrost w/o Icemaker | Residential-Grade ENERGY STAR Refrigerator OnlyPartial Automatic Defrost w/o Icemaker |  |  | Per Unit | 50 | Refrigerators
| 16179 | Residential-Grade ENERGY STAR Refrigerator Only | Manual Defrost w/o Icemaker | Residential-Grade ENERGY STAR Refrigerator OnlyManual Defrost w/o Icemaker |  |  | Per Unit | 50 | Refrigerators
| 16180 | Residential-Grade ENERGY STAR Refrigerator Only | Automatic Defrost w/o Icemaker | Residential-Grade ENERGY STAR Refrigerator OnlyAutomatic Defrost w/o Icemaker |  |  | Per Unit | 50 | Refrigerators
| 16181 | Residential-Grade ENERGY STAR Refrigerator w/ Any Freezer Type | Manual Defrost | Residential-Grade ENERGY STAR Refrigerator w/ Any Freezer TypeManual Defrost |  |  | Per Unit | 50 | Refrigerators
| 16182 | Residential-Grade ENERGY STAR Refrigerator w/ Any Freezer Type | Partial Automatic Defrost | Residential-Grade ENERGY STAR Refrigerator w/ Any Freezer TypePartial Automatic Defrost |  |  | Per Unit | 50 | Refrigerators
| 16183 | Residential-Grade ENERGY STAR Refrigerator w/ Bottom Freezer | Automatic Defrost w/o Automatic Icemaker | Residential-Grade ENERGY STAR Refrigerator w/ Bottom FreezerAutomatic Defrost w/o Automatic Icemaker |  |  | Per Unit | 50 | Refrigerators
| 16184 | Residential-Grade ENERGY STAR Refrigerator w/ Bottom Freezer | Automatic Defrost w/ Automatic Icemaker | Residential-Grade ENERGY STAR Refrigerator w/ Bottom FreezerAutomatic Defrost w/ Automatic Icemaker |  |  | Per Unit | 50 | Refrigerators
| 16185 | Residential-Grade ENERGY STAR Refrigerator w/ Bottom Freezer | Automatic Defrost w/ Thru the Door Icemaker | Residential-Grade ENERGY STAR Refrigerator w/ Bottom FreezerAutomatic Defrost w/ Thru the Door Icemaker |  |  | Per Unit | 50 | Refrigerators
| 16186 | Residential-Grade ENERGY STAR Refrigerator w/ Top Freezer | Automatic Defrost w/o Automatic Icemaker | Residential-Grade ENERGY STAR Refrigerator w/ Top FreezerAutomatic Defrost w/o Automatic Icemaker |  |  | Per Unit | 50 | Refrigerators
| 16187 | Residential-Grade ENERGY STAR Refrigerator w/ Top Freezer | Automatic Defrost w/ Automatic Icemaker | Residential-Grade ENERGY STAR Refrigerator w/ Top FreezerAutomatic Defrost w/ Automatic Icemaker |  |  | Per Unit | 50 | Refrigerators
| 16188 | Residential-Grade ENERGY STAR Refrigerator w/ Top Freezer | Automatic Defrost w/ Thru the Door Icemaker | Residential-Grade ENERGY STAR Refrigerator w/ Top FreezerAutomatic Defrost w/ Thru the Door Icemaker |  |  | Per Unit | 50 | Refrigerators
| 16189 | Residential-Grade ENERGY STAR Side by Side Refrigerator Freezer | Automatic Defrost w/o Automatic Icemaker | Residential-Grade ENERGY STAR Side by Side Refrigerator FreezerAutomatic Defrost w/o Automatic Icemaker |  |  | Per Unit | 50 | Refrigerators
| 16190 | Residential-Grade ENERGY STAR Side by Side Refrigerator Freezer | Automatic Defrost w/ Automatic Icemaker | Residential-Grade ENERGY STAR Side by Side Refrigerator FreezerAutomatic Defrost w/ Automatic Icemaker |  |  | Per Unit | 50 | Refrigerators
| 16191 | Residential-Grade ENERGY STAR Side by Side Refrigerator Freezer | Automatic Defrost w/ Thru the Door Icemaker | Residential-Grade ENERGY STAR Side by Side Refrigerator FreezerAutomatic Defrost w/ Thru the Door Icemaker |  |  | Per Unit | 50 | Refrigerators
| 16083 | Residential-Grade Freezer | Upright Freezer | Residential-Grade FreezerUpright Freezer |  |  | Per Unit | 60 | Freezers
| 16084 | Residential-Grade Freezer | Chest Freezer | Residential-Grade FreezerChest Freezer |  |  | Per Unit | 60 | Freezers
Sort table by Category A-Z
Plug Loads | Measure Number | Category | Sub-Category | Measure Lookup | Program | End Use | Incentive Unit | Current Incentive | Quantity Unit | Secondary Unit | CalcType
Category Dropdown | 17001 | Commercial Smart Strip | Base Monitor CRT | Commercial Smart StripBase Monitor CRT |  |  | Per Unit | 5 | Per Unit |  | SmartStrip
Commercial Smart Strip | 17002 | Vending Machine Controls | Refrigerated Beverage Vending Machine | Vending Machine ControlsRefrigerated Beverage Vending Machine |  |  | Per Unit | 175 | Per Unit |  | VendingMachine
Vending Machine Controls | 17003 | Vending Machine Controls | Glass Front Refrigerated Cooler | Vending Machine ControlsGlass Front Refrigerated Cooler |  |  | Per Unit | 175 | Per Unit |  | VendingMachine
| 17004 | Vending Machine Controls | Non Refrigerated Snack Vending Machine | Vending Machine ControlsNon Refrigerated Snack Vending Machine |  |  | Per Unit | 100 | Per Unit |  | VendingMachine
Other
Category Dropdown
Window Film | Measure Number | Category | Sub-Category | Measure Lookup | Program | End Use | Incentive Unit | Current Incentive | Quantity Unit | Calc Type
| 19001 | Window Film | Double Pane | Window FilmDouble Pane |  |  | Per Sq. Ft. | 1 | Number of Windows | WindowFilm
| 19002 | Window Film | Single Pane | Window FilmSingle Pane |  |  | Per Sq. Ft. | 1 | Number of Windows | WindowFilm
Sort table by Category A-Z
0 | Measure Number | Category | Sub-Category | Measure Lookup | Program | End Use | Incentive Unit | Current Incentive | Quantity Unit | Secondary Unit | Incremental Measure Cost ($/Unit) | Electric Energy Savings (Annual kWh/unit) | Coincident Peak Demand Savings (kW/unit) | Measure Life (Years) | Efficient Definition | Measure Efficiency Value | Baseline Definition | Baseline Efficiency Value | Effective Start Date | Order | Reporting Methodology | Minimum Value | Max Value | Calc Type | Column1 | Column2 | Column3 | Column4 | Column5 | Column6 | Column7 | Column8 | Column9 | Column10 | Column11 | Column12
Category Dropdown
Sort table by Category A-Z
0 | Measure Number | Category | Sub-Category | Measure Lookup | Program | End Use | Incentive Unit | Current Incentive | Quantity Unit | Secondary Unit | Incremental Measure Cost ($/Unit) | Electric Energy Savings (Annual kWh/unit) | Coincident Peak Demand Savings (kW/unit) | Measure Life (Years) | Efficient Definition | Measure Efficiency Value | Baseline Definition | Baseline Efficiency Value | Effective Start Date | Order | Reporting Methodology | Calc Type | CF | Therm/sqft | Column1: Gal/sqft; Column2: Cycles; Column3: Hours; Column4: TRMBuildlingType
Category Dropdown
|  | new | new | [11 empty] | new | [9 empty] | Column5: Horsepower
Motors | Measure Number | Category | Sub-Category | Measure Lookup | Program | End Use | Incentive Unit | Current Incentive | Quantity Unit | Equipment Type | Secondary Unit (Bottom) | CalcType | Incremental Measure Cost ($/Unit) | Measure Life (Years) | Electric Energy Savings (Annual kWh/unit) | Coincident Peak Demand Savings (kW/unit) | Efficient Definition | Measure Efficiency Value | Baseline Definition | Baseline Efficiency Value | Effective Start Date | Order | Reporting Methodology | Secondar Unit | Column1: Baseline Efficiency; Column2: Energy Savings Factor; Column3: Heating Element Factor; Column4: eTrack Equipment Type; Column5: eTrack Fuel Type
Category Dropdown | 18001 | ECM - HVAC Blower Fans | All | ECM - HVAC Blower FansAll |  | Motor | Per Motor | 50 | Motor | N/A | N/A | HVACBlowerFan |  | 10 | [9 empty] | N/A | Column1: N/A; Column2: N/A; Column3: N/A
ECM - HVAC Blower Fans | 18002 | ECM - Walk-In Cooler <1/20hp | Multi-speed control | ECM - Walk-In Cooler <1/20hpMulti-speed control |  | Motor | Per Motor | 40 | Motor | N/A | N/A | ECM |  | 15 | [9 empty] | N/A | Column1: N/A; Column2: 0.38; Column3: 1
ECM - Walk-In Cooler <1/20hp | 18003 | ECM - Walk-In Cooler <1/20hp | ON/OFF Control | ECM - Walk-In Cooler <1/20hpON/OFF Control |  | Motor | Per Motor | 40 | Motor | N/A | N/A | ECM |  | 15 | [9 empty] | N/A | Column1: N/A; Column2: 0.38; Column3: 0.5
ECM - Walk-In Cooler 1/20hp - 1hp | 18004 | ECM - Walk-In Cooler <1/20hp | Uncontrolled | ECM - Walk-In Cooler <1/20hpUncontrolled |  | Motor | Per Motor | 40 | Motor | N/A | N/A | ECM |  | 15 | [9 empty] | N/A | Column1: N/A; Column2: 0.29; Column3: 1
ECM - Walk-In Cooler Unknown hp | 18005 | ECM - Walk-In Cooler 1/20hp - 1hp | Multi-speed control | ECM - Walk-In Cooler 1/20hp - 1hpMulti-speed control |  | Motor | Per Motor | 40 | Motor | N/A | N/A | ECM |  | 5 | [9 empty] | N/A | Column1: N/A; Column2: N/A; Column3: N/A
ECM - Walk-In Freezer <1/20hp | 18006 | ECM - Walk-In Cooler 1/20hp - 1hp | ON/OFF Control | ECM - Walk-In Cooler 1/20hp - 1hpON/OFF Control |  | Motor | Per Motor | 40 | Motor | N/A | N/A | ECM |  | 5 | [9 empty] | N/A | Column1: N/A; Column2: N/A; Column3: N/A
ECM - Walk-In Freezer 1/20hp - 1hp | 18007 | ECM - Walk-In Cooler 1/20hp - 1hp | Uncontrolled | ECM - Walk-In Cooler 1/20hp - 1hpUncontrolled |  | Motor | Per Motor | 40 | Motor | N/A | N/A | ECM |  | 10 | [9 empty] | N/A | Column1: N/A; Column2: N/A; Column3: N/A
ECM - Walk-In Freezer Unknown hp | 18008 | ECM - Walk-In Cooler Unknown hp | Multi-speed control | ECM - Walk-In Cooler Unknown hpMulti-speed control |  | Motor | Per Motor | 40 | Motor | N/A | N/A | ECM | [11 empty] | N/A
Evaporator Fan Control - Reach-in Cooler | 18009 | ECM - Walk-In Cooler Unknown hp | ON/OFF Control | ECM - Walk-In Cooler Unknown hpON/OFF Control |  | Motor | Per Motor | 40 | Motor | N/A | N/A | ECM | [11 empty] | N/A
Evaporator Fan Control - Reach-in Freezer | 18010 | ECM - Walk-In Cooler Unknown hp | Uncontrolled | ECM - Walk-In Cooler Unknown hpUncontrolled |  | Motor | Per Motor | 40 | Motor | N/A | N/A | ECM | [11 empty] | N/A
Evaporator Fan Control - Walk-in Cooler | 18011 | ECM - Walk-In Freezer <1/20hp | Multi-speed control | ECM - Walk-In Freezer <1/20hpMulti-speed control |  | Motor | Per Motor | 50 | Motor | N/A | N/A | ECM | [11 empty] | N/A
Evaporator Fan Control - Walk-in Freezer | 18012 | ECM - Walk-In Freezer <1/20hp | ON/OFF Control | ECM - Walk-In Freezer <1/20hpON/OFF Control |  | Motor | Per Motor | 50 | Motor | N/A | N/A | ECM | [11 empty] | N/A
Fan Motor Replacement | 18013 | ECM - Walk-In Freezer <1/20hp | Uncontrolled | ECM - Walk-In Freezer <1/20hpUncontrolled |  | Motor | Per Motor | 50 | Motor | N/A | N/A | ECM | [11 empty] | N/A
VFD - Chilled Water Pump | 18014 | ECM - Walk-In Freezer 1/20hp - 1hp | Multi-speed control | ECM - Walk-In Freezer 1/20hp - 1hpMulti-speed control |  | Motor | Per Motor | 50 | Motor | N/A | N/A | ECM | [11 empty] | N/A
VFD - Condenser Water Pump | 18015 | ECM - Walk-In Freezer 1/20hp - 1hp | ON/OFF Control | ECM - Walk-In Freezer 1/20hp - 1hpON/OFF Control |  | Motor | Per Motor | 50 | Motor | N/A | N/A | ECM | [11 empty] | N/A
VFD - Cooling Tower Fan | 18016 | ECM - Walk-In Freezer 1/20hp - 1hp | Uncontrolled | ECM - Walk-In Freezer 1/20hp - 1hpUncontrolled |  | Motor | Per Motor | 50 | Motor | N/A | N/A | ECM | [11 empty] | N/A
VFD - Exhaust Fan | 18017 | ECM - Walk-In Freezer Unknown hp | Multi-speed control | ECM - Walk-In Freezer Unknown hpMulti-speed control |  | Motor | Per Motor | 50 | Motor | N/A | N/A | ECM | [11 empty] | N/A
VFD - Hot Water Pump | 18018 | ECM - Walk-In Freezer Unknown hp | ON/OFF Control | ECM - Walk-In Freezer Unknown hpON/OFF Control |  | Motor | Per Motor | 50 | Motor | N/A | N/A | ECM | [11 empty] | N/A
VFD - Return Fan | 18019 | ECM - Walk-In Freezer Unknown hp | Uncontrolled | ECM - Walk-In Freezer Unknown hpUncontrolled |  | Motor | Per Motor | 50 | Motor | N/A | N/A | ECM | [11 empty] | N/A
VFD - Supply Fan | 18020 | Evaporator Fan Control - Reach-in Cooler | High Temp (31°F to 55°F) Multi-speed | Evaporator Fan Control - Reach-in CoolerHigh Temp (31°F to 55°F) Multi-speed |  | Motor | Per Control | 15 | Control | N/A | N/A | EvapFanCtrl | [11 empty] | N/A
VSD On Kitchen Fan | 18021 | Evaporator Fan Control - Reach-in Cooler | High Temp (31°F to 55°F) Single-speed | Evaporator Fan Control - Reach-in CoolerHigh Temp (31°F to 55°F) Single-speed |  | Motor | Per Control | 15 | Control | N/A | N/A | EvapFanCtrl | [11 empty] | N/A
| 18022 | Evaporator Fan Control - Reach-in Cooler | Low Temp (-35°F to -1°F) Multi-speed | Evaporator Fan Control - Reach-in CoolerLow Temp (-35°F to -1°F) Multi-speed |  | Motor | Per Control | 15 | Control | N/A | N/A | EvapFanCtrl | [11 empty] | N/A
| 18023 | Evaporator Fan Control - Reach-in Cooler | Low Temp (-35°F to -1°F) Single-speed | Evaporator Fan Control - Reach-in CoolerLow Temp (-35°F to -1°F) Single-speed |  | Motor | Per Control | 15 | Control | N/A | N/A | EvapFanCtrl | [11 empty] | N/A
ECM - Reach-In Cooler | 18024 | Evaporator Fan Control - Reach-in Cooler | Mid Temp (0°F to 30°F) Multi-speed | Evaporator Fan Control - Reach-in CoolerMid Temp (0°F to 30°F) Multi-speed |  | Motor | Per Control | 15 | Control | N/A | N/A | EvapFanCtrl | [11 empty] | N/A
ECM - Reach-In Freezer | 18025 | Evaporator Fan Control - Reach-in Cooler | Mid Temp (0°F to 30°F) Single-speed | Evaporator Fan Control - Reach-in CoolerMid Temp (0°F to 30°F) Single-speed |  | Motor | Per Control | 15 | Control | N/A | N/A | EvapFanCtrl | [11 empty] | N/A
| 18026 | Evaporator Fan Control - Reach-in Freezer | High Temp (31°F to 55°F) Multi-speed | Evaporator Fan Control - Reach-in FreezerHigh Temp (31°F to 55°F) Multi-speed |  | Motor | Per Control | 15 | Control | N/A | N/A | EvapFanCtrl | [11 empty] | N/A
| 18027 | Evaporator Fan Control - Reach-in Freezer | High Temp (31°F to 55°F) Single-speed | Evaporator Fan Control - Reach-in FreezerHigh Temp (31°F to 55°F) Single-speed |  | Motor | Per Control | 15 | Control | N/A | N/A | EvapFanCtrl | [11 empty] | N/A
| 18028 | Evaporator Fan Control - Reach-in Freezer | Low Temp (-35°F to -1°F) Multi-speed | Evaporator Fan Control - Reach-in FreezerLow Temp (-35°F to -1°F) Multi-speed |  | Motor | Per Control | 15 | Control | N/A | N/A | EvapFanCtrl | [11 empty] | N/A
| 18029 | Evaporator Fan Control - Reach-in Freezer | Low Temp (-35°F to -1°F) Single-speed | Evaporator Fan Control - Reach-in FreezerLow Temp (-35°F to -1°F) Single-speed |  | Motor | Per Control | 15 | Control | N/A | N/A | EvapFanCtrl | [11 empty] | N/A
| 18030 | Evaporator Fan Control - Reach-in Freezer | Mid Temp (0°F to 30°F) Multi-speed | Evaporator Fan Control - Reach-in FreezerMid Temp (0°F to 30°F) Multi-speed |  | Motor | Per Control | 15 | Control | N/A | N/A | EvapFanCtrl | [11 empty] | N/A
| 18031 | Evaporator Fan Control - Reach-in Freezer | Mid Temp (0°F to 30°F) Single-speed | Evaporator Fan Control - Reach-in FreezerMid Temp (0°F to 30°F) Single-speed |  | Motor | Per Control | 15 | Control | N/A | N/A | EvapFanCtrl | [11 empty] | N/A
| 18032 | Evaporator Fan Control - Walk-in Cooler | High Temp (31°F to 55°F) Multi-speed | Evaporator Fan Control - Walk-in CoolerHigh Temp (31°F to 55°F) Multi-speed |  | Motor | Per Control | 50 | Control | N/A | N/A | EvapFanCtrl | [11 empty] | N/A
| 18033 | Evaporator Fan Control - Walk-in Cooler | High Temp (31°F to 55°F) Single-speed | Evaporator Fan Control - Walk-in CoolerHigh Temp (31°F to 55°F) Single-speed |  | Motor | Per Control | 50 | Control | N/A | N/A | EvapFanCtrl | [11 empty] | N/A
| 18034 | Evaporator Fan Control - Walk-in Cooler | Low Temp (-35°F to -1°F) Multi-speed | Evaporator Fan Control - Walk-in CoolerLow Temp (-35°F to -1°F) Multi-speed |  | Motor | Per Control | 50 | Control | N/A | N/A | EvapFanCtrl | [11 empty] | N/A
| 18035 | Evaporator Fan Control - Walk-in Cooler | Low Temp (-35°F to -1°F) Single-speed | Evaporator Fan Control - Walk-in CoolerLow Temp (-35°F to -1°F) Single-speed |  | Motor | Per Control | 50 | Control | N/A | N/A | EvapFanCtrl | [11 empty] | N/A
| 18036 | Evaporator Fan Control - Walk-in Cooler | Mid Temp (0°F to 30°F) Multi-speed | Evaporator Fan Control - Walk-in CoolerMid Temp (0°F to 30°F) Multi-speed |  | Motor | Per Control | 50 | Control | N/A | N/A | EvapFanCtrl | [11 empty] | N/A
| 18037 | Evaporator Fan Control - Walk-in Cooler | Mid Temp (0°F to 30°F) Single-speed | Evaporator Fan Control - Walk-in CoolerMid Temp (0°F to 30°F) Single-speed |  | Motor | Per Control | 50 | Control | N/A | N/A | EvapFanCtrl | [11 empty] | N/A
| 18038 | Evaporator Fan Control - Walk-in Freezer | High Temp (31°F to 55°F) Multi-speed | Evaporator Fan Control - Walk-in FreezerHigh Temp (31°F to 55°F) Multi-speed |  | Motor | Per Control | 50 | Control | N/A | N/A | EvapFanCtrl | [11 empty] | N/A
| 18039 | Evaporator Fan Control - Walk-in Freezer | High Temp (31°F to 55°F) Single-speed | Evaporator Fan Control - Walk-in FreezerHigh Temp (31°F to 55°F) Single-speed |  | Motor | Per Control | 50 | Control | N/A | N/A | EvapFanCtrl | [11 empty] | N/A
| 18040 | Evaporator Fan Control - Walk-in Freezer | Low Temp (-35°F to -1°F) Multi-speed | Evaporator Fan Control - Walk-in FreezerLow Temp (-35°F to -1°F) Multi-speed |  | Motor | Per Control | 50 | Control | N/A | N/A | EvapFanCtrl | [11 empty] | N/A
| 18041 | Evaporator Fan Control - Walk-in Freezer | Low Temp (-35°F to -1°F) Single-speed | Evaporator Fan Control - Walk-in FreezerLow Temp (-35°F to -1°F) Single-speed |  | Motor | Per Control | 50 | Control | N/A | N/A | EvapFanCtrl | [11 empty] | N/A
| 18042 | Evaporator Fan Control - Walk-in Freezer | Mid Temp (0°F to 30°F) Multi-speed | Evaporator Fan Control - Walk-in FreezerMid Temp (0°F to 30°F) Multi-speed |  | Motor | Per Control | 50 | Control | N/A | N/A | EvapFanCtrl | [11 empty] | N/A
| 18043 | Evaporator Fan Control - Walk-in Freezer | Mid Temp (0°F to 30°F) Single-speed | Evaporator Fan Control - Walk-in FreezerMid Temp (0°F to 30°F) Single-speed |  | Motor | Per Control | 50 | Control | N/A | N/A | EvapFanCtrl | [11 empty] | N/A
| 18044 | Fan Motor Replacement | CHWP & Cooling Towers 2 pole open | Fan Motor ReplacementCHWP & Cooling Towers 2 pole open |  | Motor | Per hp | 17 | Motor | N/A | N/A | FanMotorRep | [11 empty] | HP
| 18045 | Fan Motor Replacement | CHWP & Cooling Towers 6 pole open | Fan Motor ReplacementCHWP & Cooling Towers 6 pole open |  | Motor | Per hp | 17 | Motor | N/A | N/A | FanMotorRep | [11 empty] | HP
| 18046 | Fan Motor Replacement | CHWP & Cooling Towers 2 pole enclosed | Fan Motor ReplacementCHWP & Cooling Towers 2 pole enclosed |  | Motor | Per hp | 17 | Motor | N/A | N/A | FanMotorRep | [11 empty] | HP
| 18047 | Fan Motor Replacement | CHWP & Cooling Towers 4 pole enclosed | Fan Motor ReplacementCHWP & Cooling Towers 4 pole enclosed |  | Motor | Per hp | 17 | Motor | N/A | N/A | FanMotorRep | [11 empty] | HP
| 18048 | Fan Motor Replacement | CHWP & Cooling Towers 4 pole open | Fan Motor ReplacementCHWP & Cooling Towers 4 pole open |  | Motor | Per hp | 17 | Motor | N/A | N/A | FanMotorRep | [11 empty] | HP
| 18049 | Fan Motor Replacement | CHWP & Cooling Towers 6 pole enclosed | Fan Motor ReplacementCHWP & Cooling Towers 6 pole enclosed |  | Motor | Per hp | 17 | Motor | N/A | N/A | FanMotorRep | [11 empty] | HP
| 18050 | Fan Motor Replacement | CHWP & Cooling Towers 8 pole enclosed | Fan Motor ReplacementCHWP & Cooling Towers 8 pole enclosed |  | Motor | Per hp | 17 | Motor | N/A | N/A | FanMotorRep | [11 empty] | HP
| 18051 | Fan Motor Replacement | CHWP & Cooling Towers 8 pole open | Fan Motor ReplacementCHWP & Cooling Towers 8 pole open |  | Motor | Per hp | 17 | Motor | N/A | N/A | FanMotorRep | [11 empty] | HP
| 18052 | Fan Motor Replacement | Distribution Fan Motor 2 pole enclosed | Fan Motor ReplacementDistribution Fan Motor 2 pole enclosed |  | Motor | Per hp | 17 | Motor | N/A | N/A | FanMotorRep | [11 empty] | HP
| 18053 | Fan Motor Replacement | Distribution Fan Motor 2 pole open | Fan Motor ReplacementDistribution Fan Motor 2 pole open |  | Motor | Per hp | 17 | Motor | N/A | N/A | FanMotorRep |  | 15 | [9 empty] | HP | Column1: N/A; Column2: N/A; Column3: N/A
| 18054 | Fan Motor Replacement | Distribution Fan Motor 4 pole enclosed | Fan Motor ReplacementDistribution Fan Motor 4 pole enclosed |  | Motor | Per hp | 17 | Motor | N/A | N/A | FanMotorRep | [11 empty] | HP
| 18055 | Fan Motor Replacement | Distribution Fan Motor 4 pole open | Fan Motor ReplacementDistribution Fan Motor 4 pole open |  | Motor | Per hp | 17 | Motor | N/A | N/A | FanMotorRep | [11 empty] | HP
| 18056 | Fan Motor Replacement | Distribution Fan Motor 6 pole enclosed | Fan Motor ReplacementDistribution Fan Motor 6 pole enclosed |  | Motor | Per hp | 17 | Motor | N/A | N/A | FanMotorRep | [11 empty] | HP
| 18057 | Fan Motor Replacement | Distribution Fan Motor 6 pole open | Fan Motor ReplacementDistribution Fan Motor 6 pole open |  | Motor | Per hp | 17 | Motor | N/A | N/A | FanMotorRep | [11 empty] | HP
| 18058 | Fan Motor Replacement | Distribution Fan Motor 8 pole enclosed | Fan Motor ReplacementDistribution Fan Motor 8 pole enclosed |  | Motor | Per hp | 17 | Motor | N/A | N/A | FanMotorRep | [11 empty] | HP
| 18059 | Fan Motor Replacement | Distribution Fan Motor 8 pole open | Fan Motor ReplacementDistribution Fan Motor 8 pole open |  | Motor | Per hp | 17 | Motor | N/A | N/A | FanMotorRep | [11 empty] | HP
| 18060 | Fan Motor Replacement | Heating Pumps 2 pole open | Fan Motor ReplacementHeating Pumps 2 pole open |  | Motor | Per hp | 17 | Motor | N/A | N/A | FanMotorRep | [11 empty] | HP
| 18061 | Fan Motor Replacement | Heating Pumps 6 pole open | Fan Motor ReplacementHeating Pumps 6 pole open |  | Motor | Per hp | 17 | Motor | N/A | N/A | FanMotorRep | [11 empty] | HP
| 18062 | Fan Motor Replacement | Heating Pumps 2 pole enclosed | Fan Motor ReplacementHeating Pumps 2 pole enclosed |  | Motor | Per hp | 17 | Motor | N/A | N/A | FanMotorRep | [11 empty] | HP
| 18063 | Fan Motor Replacement | Heating Pumps 4 pole enclosed | Fan Motor ReplacementHeating Pumps 4 pole enclosed |  | Motor | Per hp | 17 | Motor | N/A | N/A | FanMotorRep | [11 empty] | HP
| 18064 | Fan Motor Replacement | Heating Pumps 4 pole open | Fan Motor ReplacementHeating Pumps 4 pole open |  | Motor | Per hp | 17 | Motor | N/A | N/A | FanMotorRep | [11 empty] | HP
| 18065 | Fan Motor Replacement | Heating Pumps 6 pole enclosed | Fan Motor ReplacementHeating Pumps 6 pole enclosed |  | Motor | Per hp | 17 | Motor | N/A | N/A | FanMotorRep | [11 empty] | HP
| 18066 | Fan Motor Replacement | Heating Pumps 8 pole enclosed | Fan Motor ReplacementHeating Pumps 8 pole enclosed |  | Motor | Per hp | 17 | Motor | N/A | N/A | FanMotorRep | [11 empty] | HP
| 18067 | Fan Motor Replacement | Heating Pumps 8 pole open | Fan Motor ReplacementHeating Pumps 8 pole open |  | Motor | Per hp | 17 | Motor | N/A | N/A | FanMotorRep | [11 empty] | HP
| 18068 | VFD - Chilled Water Pump | All | VFD - Chilled Water PumpAll |  | Motor | Per hp | 200 | Pump | N/A | N/A | VFDPump | [11 empty] | HP
| 18069 | VFD - Condenser Water Pump | All | VFD - Condenser Water PumpAll |  | Motor | Per hp | 200 | Pump | N/A | N/A | VFDPump | [11 empty] | HP
| 18070 | VFD - Cooling Tower Fan | Airfoil (AF) or Backward Inclined (BI) | VFD - Cooling Tower FanAirfoil (AF) or Backward Inclined (BI) |  | Motor | Per hp | 200 | Fan | Baseline | Efficient | VFDFan | [11 empty] | HP
| 18071 | VFD - Cooling Tower Fan | Forward Curved (FC) or Unknown | VFD - Cooling Tower FanForward Curved (FC) or Unknown |  | Motor | Per hp | 200 | Fan | Baseline | Efficient | VFDFan | [11 empty] | HP
| 18072 | VFD - Exhaust Fan | Airfoil (AF) or Backward Inclined (BI) | VFD - Exhaust FanAirfoil (AF) or Backward Inclined (BI) |  | Motor | Per hp | 200 | Fan | Baseline | Efficient | VFDFan | [11 empty] | HP
| 18073 | VFD - Exhaust Fan | Forward Curved (FC) or Unknown | VFD - Exhaust FanForward Curved (FC) or Unknown |  | Motor | Per hp | 200 | Fan | Baseline | Efficient | VFDFan | [11 empty] | HP
| 18074 | VFD - Hot Water Pump | All | VFD - Hot Water PumpAll |  | Motor | Per hp | 200 | Pump | N/A | N/A | VFDPump | [11 empty] | HP
| 18075 | VFD - Return Fan | Airfoil (AF) or Backward Inclined (BI) | VFD - Return FanAirfoil (AF) or Backward Inclined (BI) |  | Motor | Per hp | 200 | Fan | Baseline | Efficient | VFDFan | [11 empty] | HP
| 18076 | VFD - Return Fan | Forward Curved (FC) or Unknown | VFD - Return FanForward Curved (FC) or Unknown |  | Motor | Per hp | 200 | Fan | Baseline | Efficient | VFDFan | [11 empty] | HP
| 18077 | VFD - Supply Fan | Airfoil (AF) or Backward Inclined (BI) | VFD - Supply FanAirfoil (AF) or Backward Inclined (BI) |  | Motor | Per hp | 200 | Fan | Baseline | Efficient | VFDFan | [11 empty] | HP
| 18078 | VFD - Supply Fan | Forward Curved (FC) or Unknown | VFD - Supply FanForward Curved (FC) or Unknown |  | Motor | Per hp | 200 | Fan | Baseline | Efficient | VFDFan | [11 empty] | HP
| 18079 | VSD On Kitchen Fan | MUA (electric cooling only) | VSD On Kitchen FanMUA (electric cooling only) |  | Motor | Per hp | 200 | Motor | N/A | N/A | VSDKitFan | [11 empty] | HP
| 18080 | VSD On Kitchen Fan | MUA (electric heating only) | VSD On Kitchen FanMUA (electric heating only) |  | Motor | Per hp | 200 | Motor | N/A | N/A | VSDKitFan | [11 empty] | HP
| 18081 | VSD On Kitchen Fan | MUA (electric cooling and heating) | VSD On Kitchen FanMUA (electric cooling and heating) |  | Motor | Per hp | 200 | Motor | N/A | N/A | VSDKitFan | [11 empty] | HP
|  | ECM - Reach-In Cooler | Multi-speed control |  |  | Motor | Per hp | 100 | Cooler | N/A | N/A | ECM |  | 15 | [9 empty] | N/A | Column1: 5.85; Column2: N/A; Column3: N/A
|  | ECM - Reach-In Cooler | ON/OFF Control |  |  | Motor | Per hp | 100 | Cooler | N/A | N/A | ECM |  | 1 | [9 empty] | N/A | Column1: N/A; Column2: N/A; Column3: N/A
|  | ECM - Reach-In Cooler | Uncontrolled |  |  | Motor | Per hp | 100 | Cooler | N/A | N/A | ECM |  | 1 | [9 empty] | N/A | Column1: N/A; Column2: N/A; Column3: N/A
|  | ECM - Reach-In Freezer | Multi-speed control |  |  | Motor | Per hp | 100 | Freezer | N/A | N/A | ECM |  | 15 | [9 empty] | N/A | Column1: N/A; Column2: 0.29; Column3: 0.5
|  | ECM - Reach-In Freezer | ON/OFF Control |  |  | Motor | Per hp | 100 | Freezer | N/A | N/A | ECM |  | 15 | [9 empty] | N/A | Column1: N/A; Column2: N/A; Column3: N/A
|  | ECM - Reach-In Freezer | Uncontrolled |  |  | Motor | Per hp | 100 | Freezer | N/A | N/A | ECM |  | 15 | [9 empty] | N/A | Column1: 5.85; Column2: N/A; Column3: N/A
|  | VSD On Kitchen Fan | MUA (no electric cooling/heating) |  |  | Motor | Per hp | 200 | Motor | N/A | N/A | VSDKitFan | [11 empty] | HP | bar: Column1 to Column5
Note on H25: [Threaded comment] Your version of Excel allows you to read this threaded comment; however, any edits to it will get removed if the file is opened in a newer version of Excel. Learn more: https://go.microsoft.com/fwlink/?linkid=870924 Comment: @Kilinc, Caner need your edits here now that I add what is needed per EM&V Reply: updated
Note on I56: [Threaded comment] Your version of Excel allows you to read this threaded comment; however, any edits to it will get removed if the file is opened in a newer version of Excel. Learn more: https://go.microsoft.com/fwlink/?linkid=870924 Comment: Is this a measure we can claim? It's not directly in the STEP manual. If this is part of an effort to reduce unnecessary lighting by redesign, I understand. But if it's only removing a lamp, what prevents a user from putting in a new lamp later? I've seen programs that do not incentivize new lamps if the fixture contains a burnt out lamp (or no lamp).
Note on I337: [Threaded comment] Your version of Excel allows you to read this threaded comment; however, any edits to it will get removed if the file is opened in a newer version of Excel. Learn more: https://go.microsoft.com/fwlink/?linkid=870924 Comment: @Kilinc, Caner this incentive type was wrong. It should be per door and not per unit. Can you double check the front end to make sure its calculating right? Reply: The formulas and units have been updated.
Note on Z539: [Threaded comment] Your version of Excel allows you to read this threaded comment; however, any edits to it will get removed if the file is opened in a newer version of Excel. Learn more: https://go.microsoft.com/fwlink/?linkid=870924 Comment: @Singh Oberoi, Jassimran Verinder - This field appears to be mislabeled. It is indicating either N/A or HP, not a Load Factor. Not sure this field is needed, but if it does serve a purpose, please update label. Reply: Thanks for catching that @Readdy, Eric . Seems like it carried over from PSEG and didn't get changed. I have updated it to 'Unit' now.
Note on A563: [Threaded comment] Your version of Excel allows you to read this threaded comment; however, any edits to it will get removed if the file is opened in a newer version of Excel. Learn more: https://go.microsoft.com/fwlink/?linkid=870924 Comment: Turned these off, they do not save enough energy.

## EXPORT (hidden)
ProjectID | UploadID | Line Number | Measure Code | Measure Number | TRM Measure Code | Program | Sub-Program | Energy Type | Common Measure Name | Measure Name | Empty | Replacement Type | Location 1 | Location 2 | Baseline Equipment Description | Proposed Equipment Description | AHRI Number | ESTAR Unique ID | ESTAR Verified | Baseline Manufacturer 1 | Baseline Model Number 1 | Baseline Manufacturer 2 | Baseline Model Number 2 | Proposed Manufacturer 1 | Proposed Model Number 1 | Proposed Manufacturer 2 | Proposed Model Number 2 | Serial Number | Remaining Useful Life (RUL) | Baseline Quantity | Proposed Quantity | Hours of Usage 1 | Hours of Usage 2 | Fuel Type 1 | Fuel Type 2 | Equipment Type 1 | Equipment Type 2 | Equipment Type 3 | Equipment Type 4 | Equipment Type 5 | Equipment Type 6 | Equipment Type 7 | Baseline Size Unit Label 1 | Baseline Size Unit 1 | Baseline Size Unit Label 2 | Baseline Size Unit 2 | Proposed Size Unit Label 1 | Proposed Size Units 1 | Proposed Size Unit Label 2 | Proposed Size Units 2 | Proposed Size Unit Label 3 | Proposed Size Units 3 | Proposed Size Unit Label 4 | Proposed Size Units 4 | Proposed Size Unit Label 5 | Proposed Size Units 5 | Proposed Size Unit Label 6 | Proposed Size Units 6 | Baseline Efficiency Unit Label 1 | Baseline Efficiency Units 1 | Baseline Efficiency Unit Label 2 | Baseline Efficiency Units 2 | Baseline Efficiency Unit Label 3 | Baseline Efficiency Units 3 | Baseline Efficiency Unit Label 4 | Baseline Efficiency Units 4 | Baseline Efficiency Unit Label 5 | Baseline Efficiency Units 5 | Baseline Efficiency Unit Label 6 | Baseline Efficiency Units 6 | Proposed Efficiency Unit Label 1 | Proposed Efficiency Units 1 | Proposed Efficiency Unit Label 2 | Proposed Efficiency Units 2 | Proposed Efficiency Unit Label 3 | Proposed Efficiency Units 3 | Proposed Efficiency Unit Label 4 | Proposed Efficiency Units 4 | Proposed Efficiency Unit Label 5 | Proposed Efficiency Units 5 | Proposed Efficiency Unit Label 6 | Proposed Efficiency Units 6 | Variables | Install Location | Measure Life | Equipment Cost | Labor Cost | Total Cost | Number of Equipment Label | Number of Equipment Units | Incentive Unit Label | Incentive Units | Incentive Total | Reported kWh Savings | Reported Summer kW Savings | Reported Winter kW Savings | Baseline Usage kWh | Proposed Usage kWh | Baseline Usage kW | Proposed Usage kW | Empty | Baseline Notes | Proposed Notes | Empty | Empty | Empty | Empty | Empty | Empty | Empty | Empty | Empty | Empty | Empty | Project Coordinator | Project Number | Application Version | Method Received | Sub-Program (Project) | Program (Project) | Empty | Electronic Signature (Account Owner or Authorized Representative) | Signatory Title | Date Signed | Empty | Account Name | Service Address Street | Service Address City | Service Address State | Service Address ZIP Code | Same as Service Address? | Mailing Address Street | Mailing Address City | Mailing Address State | Mailing Address ZIP Code | Account Number | Customer Type | Building Type (Site) | Building Ownership | Cooling Type | Heating Type | Annual Operating Hours | Square Footage | Number of Floors | Year Built | Water Heating Type | Project Name ID | How did you hear about the Program? | Free Ridership Indicator | Is this project already installed? | Install Date | Estimated Start Date | Estimated Completion Date | Project Description | Empty | Company Name | Company Address Street | Company City | Company State | Company ZIP Code | Company Contact First Name | Company Contact Last Name | Company Contact Title | Company Contact Primary Phone | Company Contact Email | Company Contact Parent Company | Technical/Site Contact is the same as the Company Contact (above)? | Primary Contact First Name | Primary Contact Last Name | Primary Contact Title | Primary Contact Primary Phone | Primary Contact Email | Primary Contact Parent Company | Empty | Is there a Contractor? | Trade Ally Company Name | Trade Ally Address Street | Trade Ally City | Trade Ally State | Trade Ally ZIP Code | Trade Ally Contact First Name | Trade Ally Contact Last Name | Trade Ally Contact Title | Trade Ally Contact Primary Phone | Trade Ally Contact Email | Trade Ally Parent Company | Trade Ally 2 Contact First Name | Trade Ally 2 Contact Last Name | Trade Ally 2 Contact Title | Trade Ally 2 Contact Primary Phone | Trade Ally 2 Contact Email | Trade Ally 2 Parent Company | Empty | Payee Preference | Payment Type | Payee Company Name | Payee Address | Payee City | Payee State | Payee Zip Code | Payee Attn To | Payee Phone Number | Payee Email | Payee Tax Entity | Payee Federal Tax ID Number | Empty | Completion Signature | Completion Signed Date | Initial Engineering Notes | Final Engineering Notes
0 | [116 empty] | v1.1.6 | OLA Portal | [Program] | Prescriptive | [8 empty] | VA | [7 empty] | Commercial/Industrial | [37 empty] | No
Prescriptive Lighting
Prescriptive HVAC
Prescriptive Refrigeration
Prescriptive Food Service
Prescriptive Plug Loads
Prescriptive Motors
Prescriptive Other
Custom
Custom
Note on EG2: [Threaded comment] Your version of Excel allows you to read this threaded comment; however, any edits to it will get removed if the file is opened in a newer version of Excel. Learn more: https://go.microsoft.com/fwlink/?linkid=870924 Comment: Account number is text. Is this ok? This ensures leading zeros

## M01-S01
|  | WELCOME |  | INSTRUCTIONS |  | 8 ONLINE PORTAL |  | ( CONTACT US
Continue to Instructions
| Application Expiration Date: |  | 2024-12-31
Energy Solutions Programs | [8 empty] | Prescriptive Incentive Application
1-833-366-8280
EnergyIncentives@trccompanies.com |  |  |  |  | v1.1.6 |  |  |  | This is a TRC tool
`

## M01-S02
| WELCOME | INSTRUCTIONS |  |  | 8 ONLINE PORTAL |  | ( CONTACT US
START
Required
Energy Solutions Programs | [7 empty] | Prescriptive Incentive Application
1-833-366-8280
EnergyIncentives@trccompanies.com |  |  |  | v1.1.6 |  |  |  | This is a TRC tool

## M01-S03
|  | WELCOME | INSTRUCTIONS |  |  |  |  | 8 ONLINE PORTAL | ( CONTACT US
CONTACT US
Questions?
[6 empty] | Website: | https://www.dominionenergy.com/virginia/save-energy
|  |  |  | Learn more online or contact a program representative today! |  | Phone: | 1-833-366-8280
[6 empty] | Email: | EnergyIncentives@trccompanies.com
| Energy Solutions Programs | [8 empty] | Prescriptive Incentive Application
1-833-366-8280
| EnergyIncentives@trccompanies.com |  |  |  | v1.1.6 |  |  |  |  | This is a TRC tool

## M02-S02
|  | WELCOME |  | INSTRUCTIONS | [28 empty] | 8 ONLINE PORTAL |  | ( CONTACT US
[10 empty] | Program Type: | [Program] |  |  |  |  | Site Name: | [Project Name] |  |  |  |  | Status: | Final Application | [8 empty] | Estimated Incentive: | 0
0%
Progress
Project Information
Project Location
[10 empty] | Service Address | [10 empty] | Mailing Address | [7 empty] | Same as Service Address?
[31 empty] | Required | [6 empty] | TO COPY AS VALUES ONLY!!!!
[5 empty] | Site Name (as seen on Dominion Bill) |  |  |  |  | Service Address | [10 empty] | Mailing Address | [16 empty] | Mailing Address
[9 empty] | Required | [9 empty] | Required | [11 empty] | Required | [10 empty] | Required
[10 empty] | City |  |  |  |  | State |  |  | ZIP Code |  |  | City | [5 empty] | State |  |  | ZIP Code | [7 empty] | City | State | ZIP Code | Customer Type
[15 empty] | VA | [25 empty] | Commercial/Industrial
[13 empty] | Required | [5 empty] | Required | [5 empty] | Required |  |  | Required |  |  | Required
Utility Account Information
Electric Account Number
[37 empty] | Acc.Num.Dig. | Electric Utility Name
[8 empty] | Required | [28 empty] | 12
Building Information
[5 empty] | Building Type |  |  | Building Specification | [10 empty] | Cooling Type | [6 empty] | Space Heating Type
[7 empty] | Required | [9 empty] | Required | [6 empty] | Required | [5 empty] | Required
[5 empty] | Building Ownership |  |  | Annual Operating Hours |  |  |  | Square Footage |  |  |  | Number of Floors |  |  |  | Year Built |  |  |  |  | Existing Water Heating Type | [12 empty] | Number of buildings
[7 empty] | Required |  |  |  | Required |  |  | Required |  |  |  | Required |  |  |  | Required | [7 empty] | Required
Project Description/Schedule
Project Description
|  |  |  | Project Name / ID |  | How did you hear about the Program?
[5 empty] | Required | [7 empty] | Required
Does the incentive offered by Dominion Energy have any influence in your decision to have the work performed?
Is this project already installed?
Required
|  |  |  | Install Date |  | Estimated Start Date |  |  |  | Estimated Completion Date
[5 empty] | Required |  |  |  | Required |  |  |  | Required | [17 empty] | Required
| Energy Solutions Programs | [34 empty] | Prescriptive Incentive Application
1-833-366-8280
| EnergyIncentives@trccompanies.com | [11 empty] | v1.1.6 | [22 empty] | This is a TRC tool
Terms & Conditions
Project Information
Customer Information
Equipment Input
Payment
Project Review
Trade Ally / Contractor Information

## M02-S03
|  | WELCOME |  | INSTRUCTIONS | [19 empty] | 8 ONLINE PORTAL |  | ( CONTACT US
[8 empty] | Program Type: | [Program] |  |  |  |  | Site Name: | [Project Name] |  | Status: | Final Application |  |  |  |  | Estimated Incentive: | 0
0%
Progress
Customer Information
Customer Company Contact
"Company" is the headquarters or primary office that is the owner of the site where the project is being implemented.
Legal Company Name
[5 empty] | Company Name: | [10 empty] | Company Address: |  | Copy from:
[12 empty] | Required | [9 empty] | Required
ONLY FORMULAS ONLY! DO NOT COPY FORMATTING
[7 empty] | Contact First Name |  |  | Last Name | [5 empty] | Address | [11 empty] | Address
Company Contact:
[9 empty] | Required |  |  |  |  | Required | [7 empty] | Required | [8 empty] | Required
[5 empty] | Title |  | Primary Phone |  |  | Email | [5 empty] | City |  |  | State |  | ZIP Code | [6 empty] | City | State | ZIP Code
[6 empty] | Required |  |  | Required |  |  |  |  | Required |  |  | Required |  |  | Required |  | Required
Technical/Site Contact
During the application review, we may contact you to collect additional information, to schedule a site inspection, or to answer a brief survey regarding program participation.
Technical/Site Contact is the same as the Company Contact (above)?
Required
[7 empty] | Contact First Name |  |  | Last Name | [18 empty] | Contact First Name | Last Name
[5 empty] | Technical/Site Contact: | [22 empty] | Technical/Site Contact:
[9 empty] | Required |  |  |  |  | Required
[5 empty] | Title |  | Primary Phone |  |  | Email | [17 empty] | Title | Primary Phone | Email
[6 empty] | Required |  |  | Required |  |  |  |  | Required
| Energy Solutions Programs | [25 empty] | Prescriptive Incentive Application
1-833-366-8280
| EnergyIncentives@trccompanies.com | [10 empty] | v1.1.6 | [14 empty] | This is a TRC tool
Terms & Conditions
Project Information
Customer Information
Equipment Input
Payment
Project Review
Trade Ally / Contractor Information

## M02-S04
|  | WELCOME |  |  | INSTRUCTIONS | [14 empty] | 8 ONLINE PORTAL |  | ( CONTACT US
[8 empty] | Program Type: | [Program] |  |  | Site Name: | [Project Name] |  | Status: | Final Application |  |  | Estimated Incentive: | 0
0%
Progress
Trade Ally / Contractor Information
Please fill out the Trade Ally / contractor information below.
[11 empty] | TA / Contractor Company |  |  | Mailing Address
Is there a Trade Ally (TA) or contractor involved with this project?
Required
[14 empty] | City |  |  | State | Zip Code
Who will install/installed the equipment for this project?
Required
Trade Ally/Contractor Main Contact:
[11 empty] | Contact First Name |  |  | Last Name
[11 empty] | Title |  |  | Primary Phone |  |  | Email
Signature (Account Owner or Authorized Representative)
Secondary Contact (Optional):
|  |  | Signatory Title |  |  |  | Date Signed |  |  |  | Contact First Name |  |  | Last Name
[11 empty] | Title |  |  | Primary Phone |  |  | Email
| Energy Solutions Programs | [21 empty] | Prescriptive Incentive Application
1-833-366-8280
| EnergyIncentives@trccompanies.com | [9 empty] | v1.1.6 | [11 empty] | This is a TRC tool
Terms & Conditions
Project Information
Customer Information
Equipment Input
Payment
Project Review
Trade Ally / Contractor Information

## EM&V Reqs (hidden)
Lighting & Lighting Controls
1.1.1 LED Lamp ¦ LED Fixture
EM&V Field Name | TRC Field Name | TRC WB Label | TRC WB Input Type | Type | Notes | Modification Per EM&V 3/22/23 | Concern/Question | Action | Alternate notes
LIGHTING_TYPE_PRE | Baseline Equipment Description |  |  | CFL, Fluorescent, HID, Incandescent, Incandescent/Halogen, LED Fixture, Linear LED, T12, T5, T8, A-Series, BR/R, Halogen, T5HO, Incand./CFL, Candelabra, Globe, Incandescent, MR, PAR, Pin-Based CFL, Other General Service/ Specialty Screw-In |  | Added structured list
LIGHTING_TYPE_POST | Proposed Equipment Description |  |  | Exterior LEDs - Exterior Non-Linear LED replacing <150W, Exterior LEDs - Exterior Non-Linear LED replacing 150-300W, Exterior LEDs - Exterior Non-Linear LED replacing 301-500W, Exterior LEDs - Exterior Non-Linear LED replacing 501-850W, Exterior LEDs - Exterior Non-Linear LED replacing >850W, Exterior LEDs - 2ft LED Linear Lamp replacing 2ft T12, T8 or T5/T5HO Lamp , Exterior LEDs - 4ft LED Linear Lamp replacing 4ft T12, T8 or T5/T5HO Lamp , Exterior LEDs - 8ft LED Linear Lamp replacing 8ft T12 or T8 Lamp , LED Fixtures Replacing Fluor - LED Fixture Replacing 2' ¦ 1 to 4 Lamps, LED Fixtures Replacing Fluor - LED Fixture Replacing U-bend ¦ 1 to 2 Lamps, LED Fixtures Replacing Fluor - LED Fixture Replacing 4' T12/T8 ¦ 1 to 2 Lamps, LED Fixtures Replacing Fluor - LED Fixture Replacing 4' T12/T8 ¦ 3 to 6 Lamps, LED Fixtures Replacing Fluor - LED Fixture Replacing 4' T5/T5HO ¦ 1 to 2 Lamps, LED Fixtures Replacing Fluor - LED Fixture Replacing 4' T5/T5HO ¦ 3 to 6 Lamps, LED Fixtures Replacing Fluor - LED Fixture Replacing 8' ¦ 1 to 2 Lamps, LED Linear Lamps - 2ft LED Linear Lamp replacing 2ft T12, T8 or T5/T5HO Lamp, LED Linear Lamps - 4ft LED Linear Lamp replacing 4ft T12, T8 or T5/T5HO Lamp, LED Linear Lamps - 8ft LED Linear Lamp replacing 8ft T12 or T8 Lamp, LED Refrigerated Reach-In Closed Display Case - LED Refrigerator/Cooler Case Light Replacing Flourescent, LED Refrigerated Reach-In Closed Display Case - LED Freezer Case Light Replacing Flourescent, LED Refrigerated Reach-In Closed Display Case - LED Deep Freezer Case Light Replacing Flourescent, LED Refrigerated Reach-In Open Display Case - LED Refrigerator/Cooler Case Light Replacing Flourescent, LED Refrigerated Reach-In Open Display Case - LED Freezer Case Light Replacing Flourescent, LED Refrigerated Reach-In Open Display Case - LED Deep Freezer Case Light Replacing Flourescent, LED Replacing HID - Interior LED Lamp/Retrofit Kit repl. 150-300W HID, LED Replacing HID - Interior LED Lamp/Retrofit Kit repl. 301-500W HID, LED Replacing HID - Interior LED Lamp/Retrofit Kit repl. 501-850W HID, LED Replacing HID - Interior LED Lamp/Retrofit Kit repl. >850W HID, LED Replacing HID - Interior LED Fixture repl. 150-300W HID, LED Replacing HID - Interior LED Fixture repl. 301-500W HID, LED Replacing HID - Interior LED Fixture repl. 501-850W HID, LED Replacing HID - Interior LED Fixture repl. >850W HID, LED Retrofit Kit Replacing Fluor - LED Retrofit Kit Replacing 2' ¦ 1 to 4 Lamps , LED Retrofit Kit Replacing Fluor - LED Retrofit Kit Replacing U-bend ¦ 1 to 2 Lamps , LED Retrofit Kit Replacing Fluor - LED Retrofit Kit Replacing 4' T12/T8 ¦ 1 to 2 Lamps , LED Retrofit Kit Replacing Fluor - LED Retrofit Kit Replacing 4' T12/T8 ¦ 3 to 6 Lamps , LED Retrofit Kit Replacing Fluor - LED Retrofit Kit Replacing 4' T5/T5HO ¦ 1 to 2 Lamps, LED Retrofit Kit Replacing Fluor - LED Retrofit Kit Replacing 4' T5/T5HO ¦ 3 to 6 Lamps, LED Retrofit Kit Replacing Fluor - LED Retrofit Kit Replacing 8' ¦ 1 to 2 Lamps , LED Screw-ins & Other Lamps - LED Lamp <=9W Replacing 13-59W Lamp, LED Screw-ins & Other Lamps - LED Lamp 10-18W Replacing 60-100W Lamp, LED Screw-ins & Other Lamps - LED Lamp <=18W Replacing >100W Lamp, LED Screw-ins & Other Lamps - LED Exit Sign <=5W, Parking Garage LEDs - Parking Non-Linear LED replacing <150W, Parking Garage LEDs - Parking Non-Linear LED replacing 150-300W, Parking Garage LEDs - Parking Non-Linear LED replacing 301-500W, Parking Garage LEDs - Parking Non-Linear LED replacing 501-850W, Parking Garage LEDs - Parking Non-Linear LED replacing >850W, Parking Garage LEDs - 2ft LED Linear Lamp replacing 2ft T12, T8 or T5/T5HO Lamp , Parking Garage LEDs - 4ft LED Linear Lamp replacing 4ft T12, T8 or T5/T5HO Lamp , Parking Garage LEDs - 8ft LED Linear Lamp replacing 8ft T12 or T8 Lamp , Permanent Lamp Removal - Remove 4ft Lamp from T12 or T8 system, Permanent Lamp Removal - Remove 4ft Lamp from T5 or T5HO system, Permanent Lamp Removal - Remove 8ft Lamp from T12 or T8 System |  | Added structured list
LOCATION | Location 1 |  |  | LIGHTING: Exterior light except garage or garage stairwell, LIGHTING: Garage, LIGHTING: Exit sign, LIGHTING: Stairwell, LIGHTING: Interior light except exit, LIGHTING: Case lighting |  | Added structured list
LOCATION_CONDITIONED | Location 2 |  |  | Conditioned space, Unconditioned space |  | Added structured list
MANUFACTURER_POST | Proposed Manufacturer 1
MODEL_NUMBER_POST | Proposed Model Number 1
PRIMARY_HEATING_FUEL_PRE | Fuel Type 2 |  |  | Electric, Non electric, Electric Resistance, All Other, None |  | Added structured list
QUANTITY_PRE | Baseline Quantity
QUANTITY_POST | Proposed Quantity
WATTS_PRE | Baseline Size Unit 1
WATTS_POST | Proposed Size Units 1
LED Display Lighting | [5 empty] | LED Display Lighting
EM&V Field Name | TRC Field Name | TRC WB Label | TRC WB Input Type | Type | Notes
FREEZER_REFRIGERATOR | Equipment Type 1 |  |  | Deep freezer (low temperature, -35F to -1F), Freezer (medium temperature, 0F to 30F), Refrigerator/cooler (high temperature, 31F to 55F) |  | Added structured list
LED_CASE_TYPE | Equipment Type 2 |  |  | Reach-In Closed Cases, Reach-In Open Cases |  | Added structured list
LIGHTING_TYPE_PRE | Baseline Equipment Description |  |  | CFL, Fluorescent, HID, Incandescent, Incandescent/Halogen, LED Fixture, Linear LED, T12, T5, T8, A-Series, BR/R, Halogen, T5HO, Incand./CFL, Candelabra, Globe, Incandescent, MR, PAR, Pin-Based CFL, Other General Service/ Specialty Screw-In |  | Added structured list
LIGHTING_TYPE_POST | Proposed Equipment Description |  |  | Exterior LEDs - Exterior Non-Linear LED replacing <150W, Exterior LEDs - Exterior Non-Linear LED replacing 150-300W, Exterior LEDs - Exterior Non-Linear LED replacing 301-500W, Exterior LEDs - Exterior Non-Linear LED replacing 501-850W, Exterior LEDs - Exterior Non-Linear LED replacing >850W, Exterior LEDs - 2ft LED Linear Lamp replacing 2ft T12, T8 or T5/T5HO Lamp , Exterior LEDs - 4ft LED Linear Lamp replacing 4ft T12, T8 or T5/T5HO Lamp , Exterior LEDs - 8ft LED Linear Lamp replacing 8ft T12 or T8 Lamp , LED Fixtures Replacing Fluor - LED Fixture Replacing 2' ¦ 1 to 4 Lamps, LED Fixtures Replacing Fluor - LED Fixture Replacing U-bend ¦ 1 to 2 Lamps, LED Fixtures Replacing Fluor - LED Fixture Replacing 4' T12/T8 ¦ 1 to 2 Lamps, LED Fixtures Replacing Fluor - LED Fixture Replacing 4' T12/T8 ¦ 3 to 6 Lamps, LED Fixtures Replacing Fluor - LED Fixture Replacing 4' T5/T5HO ¦ 1 to 2 Lamps, LED Fixtures Replacing Fluor - LED Fixture Replacing 4' T5/T5HO ¦ 3 to 6 Lamps, LED Fixtures Replacing Fluor - LED Fixture Replacing 8' ¦ 1 to 2 Lamps, LED Linear Lamps - 2ft LED Linear Lamp replacing 2ft T12, T8 or T5/T5HO Lamp, LED Linear Lamps - 4ft LED Linear Lamp replacing 4ft T12, T8 or T5/T5HO Lamp, LED Linear Lamps - 8ft LED Linear Lamp replacing 8ft T12 or T8 Lamp, LED Refrigerated Reach-In Closed Display Case - LED Refrigerator/Cooler Case Light Replacing Flourescent, LED Refrigerated Reach-In Closed Display Case - LED Freezer Case Light Replacing Flourescent, LED Refrigerated Reach-In Closed Display Case - LED Deep Freezer Case Light Replacing Flourescent, LED Refrigerated Reach-In Open Display Case - LED Refrigerator/Cooler Case Light Replacing Flourescent, LED Refrigerated Reach-In Open Display Case - LED Freezer Case Light Replacing Flourescent, LED Refrigerated Reach-In Open Display Case - LED Deep Freezer Case Light Replacing Flourescent, LED Replacing HID - Interior LED Lamp/Retrofit Kit repl. 150-300W HID, LED Replacing HID - Interior LED Lamp/Retrofit Kit repl. 301-500W HID, LED Replacing HID - Interior LED Lamp/Retrofit Kit repl. 501-850W HID, LED Replacing HID - Interior LED Lamp/Retrofit Kit repl. >850W HID, LED Replacing HID - Interior LED Fixture repl. 150-300W HID, LED Replacing HID - Interior LED Fixture repl. 301-500W HID, LED Replacing HID - Interior LED Fixture repl. 501-850W HID, LED Replacing HID - Interior LED Fixture repl. >850W HID, LED Retrofit Kit Replacing Fluor - LED Retrofit Kit Replacing 2' ¦ 1 to 4 Lamps , LED Retrofit Kit Replacing Fluor - LED Retrofit Kit Replacing U-bend ¦ 1 to 2 Lamps , LED Retrofit Kit Replacing Fluor - LED Retrofit Kit Replacing 4' T12/T8 ¦ 1 to 2 Lamps , LED Retrofit Kit Replacing Fluor - LED Retrofit Kit Replacing 4' T12/T8 ¦ 3 to 6 Lamps , LED Retrofit Kit Replacing Fluor - LED Retrofit Kit Replacing 4' T5/T5HO ¦ 1 to 2 Lamps, LED Retrofit Kit Replacing Fluor - LED Retrofit Kit Replacing 4' T5/T5HO ¦ 3 to 6 Lamps, LED Retrofit Kit Replacing Fluor - LED Retrofit Kit Replacing 8' ¦ 1 to 2 Lamps , LED Screw-ins & Other Lamps - LED Lamp <=9W Replacing 13-59W Lamp, LED Screw-ins & Other Lamps - LED Lamp 10-18W Replacing 60-100W Lamp, LED Screw-ins & Other Lamps - LED Lamp <=18W Replacing >100W Lamp, LED Screw-ins & Other Lamps - LED Exit Sign <=5W, Parking Garage LEDs - Parking Non-Linear LED replacing <150W, Parking Garage LEDs - Parking Non-Linear LED replacing 150-300W, Parking Garage LEDs - Parking Non-Linear LED replacing 301-500W, Parking Garage LEDs - Parking Non-Linear LED replacing 501-850W, Parking Garage LEDs - Parking Non-Linear LED replacing >850W, Parking Garage LEDs - 2ft LED Linear Lamp replacing 2ft T12, T8 or T5/T5HO Lamp , Parking Garage LEDs - 4ft LED Linear Lamp replacing 4ft T12, T8 or T5/T5HO Lamp , Parking Garage LEDs - 8ft LED Linear Lamp replacing 8ft T12 or T8 Lamp , Permanent Lamp Removal - Remove 4ft Lamp from T12 or T8 system, Permanent Lamp Removal - Remove 4ft Lamp from T5 or T5HO system, Permanent Lamp Removal - Remove 8ft Lamp from T12 or T8 System |  | Added structured list
LOCATION | Location 1 |  |  | LIGHTING: Exterior light except garage or garage stairwell, LIGHTING: Garage, LIGHTING: Exit sign, LIGHTING: Stairwell, LIGHTING: Interior light except exit, LIGHTING: Case lighting |  | Added structured list
LOCATION_CONDITIONED | Location 2 |  |  | Conditioned space, Unconditioned space |  | Added structured list
MANUFACTURER_POST | Proposed Manufacturer 1
MODEL_NUMBER_POST | Proposed Model Number 1
PRIMARY_HEATING_FUEL_PRE | Fuel Type 2 |  |  | Electric, Non electric, Electric Resistance, All Other, None |  | Added structured list
QUANTITY_PRE | Baseline Quantity
QUANTITY_POST | Proposed Quantity
WATTS_PRE | Baseline Size Unit 1
WATTS_POST | Proposed Size Units 1
1.1.2 Occupancy Sensor | [5 empty] | 1.1.2 Occupancy Sensor | This measure is currently not in the workbook
EM&V Field Name | TRC Field Name | TRC WB Label | TRC WB Input Type | Type | Notes
LIGHTING_TYPE_PRE | Baseline Equipment Description |  |  | CFL, Fluorescent, HID, Incandescent, Incandescent/Halogen, LED Fixture, Linear LED, T12, T5, T8 |  | Added structured list
LOCATION | Location 1 |  |  | LIGHTING: Exterior light except garage or garage stairwell, LIGHTING: Garage, LIGHTING: Exit sign, LIGHTING: Stairwell, LIGHTING: Interior light except exit, LIGHTING: Case lighting |  | Added structured list
LOCATION_CONDITIONED | Location 2 |  |  | Conditioned space, Unconditioned space |  | Added structured list
MANUFACTURER_POST | Proposed Manufacturer 1
MODEL_NUMBER_POST | Proposed Model Number 1
PRIMARY_HEATING_FUEL_PRE | Fuel Type 2 |  |  | Electric, Non electric, Electric Resistance, All Other, None |  | Added structured list
QUANTITY_POST | Proposed Quantity
WATTS_PRE | Baseline Size Unit 1
LED with Sensor | [5 empty] | LED with Sensor | This measure is currently not in the workbook
EM&V Field Name | TRC Field Name | TRC WB Label | TRC WB Input Type | Type | Notes
LIGHTING_TYPE_PRE | Baseline Equipment Description |  |  | CFL, Fluorescent, HID, Incandescent, Incandescent/Halogen, LED Fixture, Linear LED, T12, T5, T8, A-Series, BR/R, Halogen, T5HO, Incand./CFL, Candelabra, Globe, Incandescent, MR, PAR, Pin-Based CFL, Other General Service/ Specialty Screw-In |  | Added structured list
LIGHTING_TYPE_POST | Proposed Equipment Description |  |  | Exterior LEDs - Exterior Non-Linear LED replacing <150W, Exterior LEDs - Exterior Non-Linear LED replacing 150-300W, Exterior LEDs - Exterior Non-Linear LED replacing 301-500W, Exterior LEDs - Exterior Non-Linear LED replacing 501-850W, Exterior LEDs - Exterior Non-Linear LED replacing >850W, Exterior LEDs - 2ft LED Linear Lamp replacing 2ft T12, T8 or T5/T5HO Lamp , Exterior LEDs - 4ft LED Linear Lamp replacing 4ft T12, T8 or T5/T5HO Lamp , Exterior LEDs - 8ft LED Linear Lamp replacing 8ft T12 or T8 Lamp , LED Fixtures Replacing Fluor - LED Fixture Replacing 2' ¦ 1 to 4 Lamps, LED Fixtures Replacing Fluor - LED Fixture Replacing U-bend ¦ 1 to 2 Lamps, LED Fixtures Replacing Fluor - LED Fixture Replacing 4' T12/T8 ¦ 1 to 2 Lamps, LED Fixtures Replacing Fluor - LED Fixture Replacing 4' T12/T8 ¦ 3 to 6 Lamps, LED Fixtures Replacing Fluor - LED Fixture Replacing 4' T5/T5HO ¦ 1 to 2 Lamps, LED Fixtures Replacing Fluor - LED Fixture Replacing 4' T5/T5HO ¦ 3 to 6 Lamps, LED Fixtures Replacing Fluor - LED Fixture Replacing 8' ¦ 1 to 2 Lamps, LED Linear Lamps - 2ft LED Linear Lamp replacing 2ft T12, T8 or T5/T5HO Lamp, LED Linear Lamps - 4ft LED Linear Lamp replacing 4ft T12, T8 or T5/T5HO Lamp, LED Linear Lamps - 8ft LED Linear Lamp replacing 8ft T12 or T8 Lamp, LED Refrigerated Reach-In Closed Display Case - LED Refrigerator/Cooler Case Light Replacing Flourescent, LED Refrigerated Reach-In Closed Display Case - LED Freezer Case Light Replacing Flourescent, LED Refrigerated Reach-In Closed Display Case - LED Deep Freezer Case Light Replacing Flourescent, LED Refrigerated Reach-In Open Display Case - LED Refrigerator/Cooler Case Light Replacing Flourescent, LED Refrigerated Reach-In Open Display Case - LED Freezer Case Light Replacing Flourescent, LED Refrigerated Reach-In Open Display Case - LED Deep Freezer Case Light Replacing Flourescent, LED Replacing HID - Interior LED Lamp/Retrofit Kit repl. 150-300W HID, LED Replacing HID - Interior LED Lamp/Retrofit Kit repl. 301-500W HID, LED Replacing HID - Interior LED Lamp/Retrofit Kit repl. 501-850W HID, LED Replacing HID - Interior LED Lamp/Retrofit Kit repl. >850W HID, LED Replacing HID - Interior LED Fixture repl. 150-300W HID, LED Replacing HID - Interior LED Fixture repl. 301-500W HID, LED Replacing HID - Interior LED Fixture repl. 501-850W HID, LED Replacing HID - Interior LED Fixture repl. >850W HID, LED Retrofit Kit Replacing Fluor - LED Retrofit Kit Replacing 2' ¦ 1 to 4 Lamps , LED Retrofit Kit Replacing Fluor - LED Retrofit Kit Replacing U-bend ¦ 1 to 2 Lamps , LED Retrofit Kit Replacing Fluor - LED Retrofit Kit Replacing 4' T12/T8 ¦ 1 to 2 Lamps , LED Retrofit Kit Replacing Fluor - LED Retrofit Kit Replacing 4' T12/T8 ¦ 3 to 6 Lamps , LED Retrofit Kit Replacing Fluor - LED Retrofit Kit Replacing 4' T5/T5HO ¦ 1 to 2 Lamps, LED Retrofit Kit Replacing Fluor - LED Retrofit Kit Replacing 4' T5/T5HO ¦ 3 to 6 Lamps, LED Retrofit Kit Replacing Fluor - LED Retrofit Kit Replacing 8' ¦ 1 to 2 Lamps , LED Screw-ins & Other Lamps - LED Lamp <=9W Replacing 13-59W Lamp, LED Screw-ins & Other Lamps - LED Lamp 10-18W Replacing 60-100W Lamp, LED Screw-ins & Other Lamps - LED Lamp <=18W Replacing >100W Lamp, LED Screw-ins & Other Lamps - LED Exit Sign <=5W, Parking Garage LEDs - Parking Non-Linear LED replacing <150W, Parking Garage LEDs - Parking Non-Linear LED replacing 150-300W, Parking Garage LEDs - Parking Non-Linear LED replacing 301-500W, Parking Garage LEDs - Parking Non-Linear LED replacing 501-850W, Parking Garage LEDs - Parking Non-Linear LED replacing >850W, Parking Garage LEDs - 2ft LED Linear Lamp replacing 2ft T12, T8 or T5/T5HO Lamp , Parking Garage LEDs - 4ft LED Linear Lamp replacing 4ft T12, T8 or T5/T5HO Lamp , Parking Garage LEDs - 8ft LED Linear Lamp replacing 8ft T12 or T8 Lamp , Permanent Lamp Removal - Remove 4ft Lamp from T12 or T8 system, Permanent Lamp Removal - Remove 4ft Lamp from T5 or T5HO system, Permanent Lamp Removal - Remove 8ft Lamp from T12 or T8 System |  | Added structured list
LOCATION | Location 1 |  |  | LIGHTING: Exterior light except garage or garage stairwell, LIGHTING: Garage, LIGHTING: Exit sign, LIGHTING: Stairwell, LIGHTING: Interior light except exit, LIGHTING: Case lighting |  | Added structured list |  |  |  | Electric
LOCATION_CONDITIONED | Location 2 |  |  | Conditioned space, Unconditioned space |  | Added structured list |  |  |  | Electric Resistance
MANUFACTURER_POST | Proposed Manufacturer 1 | [8 empty] | Non electric
MODEL_NUMBER_POST | Proposed Model Number 1 | [8 empty] | None
PRIMARY_HEATING_FUEL_PRE | Fuel Type 2 |  |  | Electric, Non electric, Electric Resistance, All Other, None |  | Added structured list
QUANTITY_PRE | Baseline Quantity
QUANTITY_POST | Proposed Quantity
SENSOR_TYPE | Equipment Type 1 |  |  | Intergral occupancy, Daylighting |  | Added structured list
WATTS_PRE | Baseline Size Unit 1
WATTS_POST | Proposed Size Units 1
Highbay LED with Bi-Level Controls ¦ Outdoor LED with Bi-Level Controls | [5 empty] | Highbay LED with Bi-Level Controls ¦ Outdoor LED with Bi-Level Controls | This measure is currently not in the workbook
EM&V Field Name | TRC Field Name | TRC WB Label | TRC WB Input Type | Type | Notes
LIGHTING_TYPE_PRE | Baseline Equipment Description |  |  | CFL, Fluorescent, HID, Incandescent, Incandescent/Halogen, LED Fixture, Linear LED, T12, T5, T8, A-Series, BR/R, Halogen, T5HO, Incand./CFL, Candelabra, Globe, Incandescent, MR, PAR, Pin-Based CFL, Other General Service/ Specialty Screw-In |  | Added structured list
LIGHTING_TYPE_POST | Proposed Equipment Description |  |  | Exterior LEDs - Exterior Non-Linear LED replacing <150W, Exterior LEDs - Exterior Non-Linear LED replacing 150-300W, Exterior LEDs - Exterior Non-Linear LED replacing 301-500W, Exterior LEDs - Exterior Non-Linear LED replacing 501-850W, Exterior LEDs - Exterior Non-Linear LED replacing >850W, Exterior LEDs - 2ft LED Linear Lamp replacing 2ft T12, T8 or T5/T5HO Lamp , Exterior LEDs - 4ft LED Linear Lamp replacing 4ft T12, T8 or T5/T5HO Lamp , Exterior LEDs - 8ft LED Linear Lamp replacing 8ft T12 or T8 Lamp , LED Fixtures Replacing Fluor - LED Fixture Replacing 2' ¦ 1 to 4 Lamps, LED Fixtures Replacing Fluor - LED Fixture Replacing U-bend ¦ 1 to 2 Lamps, LED Fixtures Replacing Fluor - LED Fixture Replacing 4' T12/T8 ¦ 1 to 2 Lamps, LED Fixtures Replacing Fluor - LED Fixture Replacing 4' T12/T8 ¦ 3 to 6 Lamps, LED Fixtures Replacing Fluor - LED Fixture Replacing 4' T5/T5HO ¦ 1 to 2 Lamps, LED Fixtures Replacing Fluor - LED Fixture Replacing 4' T5/T5HO ¦ 3 to 6 Lamps, LED Fixtures Replacing Fluor - LED Fixture Replacing 8' ¦ 1 to 2 Lamps, LED Linear Lamps - 2ft LED Linear Lamp replacing 2ft T12, T8 or T5/T5HO Lamp, LED Linear Lamps - 4ft LED Linear Lamp replacing 4ft T12, T8 or T5/T5HO Lamp, LED Linear Lamps - 8ft LED Linear Lamp replacing 8ft T12 or T8 Lamp, LED Refrigerated Reach-In Closed Display Case - LED Refrigerator/Cooler Case Light Replacing Flourescent, LED Refrigerated Reach-In Closed Display Case - LED Freezer Case Light Replacing Flourescent, LED Refrigerated Reach-In Closed Display Case - LED Deep Freezer Case Light Replacing Flourescent, LED Refrigerated Reach-In Open Display Case - LED Refrigerator/Cooler Case Light Replacing Flourescent, LED Refrigerated Reach-In Open Display Case - LED Freezer Case Light Replacing Flourescent, LED Refrigerated Reach-In Open Display Case - LED Deep Freezer Case Light Replacing Flourescent, LED Replacing HID - Interior LED Lamp/Retrofit Kit repl. 150-300W HID, LED Replacing HID - Interior LED Lamp/Retrofit Kit repl. 301-500W HID, LED Replacing HID - Interior LED Lamp/Retrofit Kit repl. 501-850W HID, LED Replacing HID - Interior LED Lamp/Retrofit Kit repl. >850W HID, LED Replacing HID - Interior LED Fixture repl. 150-300W HID, LED Replacing HID - Interior LED Fixture repl. 301-500W HID, LED Replacing HID - Interior LED Fixture repl. 501-850W HID, LED Replacing HID - Interior LED Fixture repl. >850W HID, LED Retrofit Kit Replacing Fluor - LED Retrofit Kit Replacing 2' ¦ 1 to 4 Lamps , LED Retrofit Kit Replacing Fluor - LED Retrofit Kit Replacing U-bend ¦ 1 to 2 Lamps , LED Retrofit Kit Replacing Fluor - LED Retrofit Kit Replacing 4' T12/T8 ¦ 1 to 2 Lamps , LED Retrofit Kit Replacing Fluor - LED Retrofit Kit Replacing 4' T12/T8 ¦ 3 to 6 Lamps , LED Retrofit Kit Replacing Fluor - LED Retrofit Kit Replacing 4' T5/T5HO ¦ 1 to 2 Lamps, LED Retrofit Kit Replacing Fluor - LED Retrofit Kit Replacing 4' T5/T5HO ¦ 3 to 6 Lamps, LED Retrofit Kit Replacing Fluor - LED Retrofit Kit Replacing 8' ¦ 1 to 2 Lamps , LED Screw-ins & Other Lamps - LED Lamp <=9W Replacing 13-59W Lamp, LED Screw-ins & Other Lamps - LED Lamp 10-18W Replacing 60-100W Lamp, LED Screw-ins & Other Lamps - LED Lamp <=18W Replacing >100W Lamp, LED Screw-ins & Other Lamps - LED Exit Sign <=5W, Parking Garage LEDs - Parking Non-Linear LED replacing <150W, Parking Garage LEDs - Parking Non-Linear LED replacing 150-300W, Parking Garage LEDs - Parking Non-Linear LED replacing 301-500W, Parking Garage LEDs - Parking Non-Linear LED replacing 501-850W, Parking Garage LEDs - Parking Non-Linear LED replacing >850W, Parking Garage LEDs - 2ft LED Linear Lamp replacing 2ft T12, T8 or T5/T5HO Lamp , Parking Garage LEDs - 4ft LED Linear Lamp replacing 4ft T12, T8 or T5/T5HO Lamp , Parking Garage LEDs - 8ft LED Linear Lamp replacing 8ft T12 or T8 Lamp , Permanent Lamp Removal - Remove 4ft Lamp from T12 or T8 system, Permanent Lamp Removal - Remove 4ft Lamp from T5 or T5HO system, Permanent Lamp Removal - Remove 8ft Lamp from T12 or T8 System |  | Added structured list
LOCATION | Location 1 |  |  | LIGHTING: Exterior light except garage or garage stairwell, LIGHTING: Garage, LIGHTING: Exit sign, LIGHTING: Stairwell, LIGHTING: Interior light except exit, LIGHTING: Case lighting |  | Added structured list
LOCATION_CONDITIONED | Location 2 |  |  | Conditioned space, Unconditioned space |  | Added structured list
MANUFACTURER_POST | Proposed Manufacturer 1
MODEL_NUMBER_POST | Proposed Model Number 1
PRIMARY_HEATING_FUEL_PRE | Fuel Type 2 |  |  | Electric, Non electric, Electric Resistance, All Other, None |  | Added structured list
QUANTITY_PRE | Baseline Quantity
QUANTITY_POST | Proposed Quantity
WATTS_PRE | Baseline Size Unit 1
WATTS_POST | Proposed Size Units 1
WATTS_LOW_POST | Proposed Efficiency Units 2
Outdoor Lighting Controls | [5 empty] | Outdoor Lighting Controls | This measure is currently not in the workbook
EM&V Field Name | TRC Field Name | TRC WB Label | TRC WB Input Type | Type | Notes
LIGHTING_TYPE_PRE | Baseline Equipment Description |  |  | CFL, Fluorescent, HID, Incandescent, Incandescent/Halogen, LED Fixture, Linear LED, T12, T5, T8, A-Series, BR/R, Halogen, T5HO, Incand./CFL, Candelabra, Globe, Incandescent, MR, PAR, Pin-Based CFL, Other General Service/ Specialty Screw-In |  | Added structured list
LOCATION | Location 1 |  |  | LIGHTING: Exterior light except garage or garage stairwell, LIGHTING: Garage, LIGHTING: Exit sign, LIGHTING: Stairwell, LIGHTING: Interior light except exit, LIGHTING: Case lighting |  | Added structured list
LOCATION_CONDITIONED | Location 2 |  |  | Conditioned space, Unconditioned space |  | Added structured list
MANUFACTURER_POST | Proposed Manufacturer 1
MODEL_NUMBER_POST | Proposed Model Number 1
PRIMARY_HEATING_FUEL_PRE | Fuel Type 2 |  |  | Electric, Non electric, Electric Resistance, All Other, None |  | Added structured list
QUANTITY_POST | Proposed Quantity
WATTS_PRE | Baseline Size Unit 1
Bi-Level LED Case Lighting | [5 empty] | Bi-Level LED Case Lighting | This measure is currently not in the workbook
EM&V Field Name | TRC Field Name | TRC WB Label | TRC WB Input Type | Type | Notes
FREEZER_REFRIGERATOR | Equipment Type 1 |  |  | Deep freezer (low temperature, -35F to -1F), Freezer (medium temperature, 0F to 30F), Refrigerator/cooler (high temperature, 31F to 55F) |  | Added structured list
LED_CASE_TYPE | Equipment Type 2 |  |  | Reach-In Closed Cases, Reach-In Open Cases |  | Added structured list
LIGHTING_TYPE_PRE | Baseline Equipment Description |  |  | CFL, Fluorescent, HID, Incandescent, Incandescent/Halogen, LED Fixture, Linear LED, T12, T5, T8, A-Series, BR/R, Halogen, T5HO, Incand./CFL, Candelabra, Globe, Incandescent, MR, PAR, Pin-Based CFL, Other General Service/ Specialty Screw-In |  | Added structured list
LIGHTING_TYPE_POST | Proposed Equipment Description |  |  | Exterior LEDs - Exterior Non-Linear LED replacing <150W, Exterior LEDs - Exterior Non-Linear LED replacing 150-300W, Exterior LEDs - Exterior Non-Linear LED replacing 301-500W, Exterior LEDs - Exterior Non-Linear LED replacing 501-850W, Exterior LEDs - Exterior Non-Linear LED replacing >850W, Exterior LEDs - 2ft LED Linear Lamp replacing 2ft T12, T8 or T5/T5HO Lamp , Exterior LEDs - 4ft LED Linear Lamp replacing 4ft T12, T8 or T5/T5HO Lamp , Exterior LEDs - 8ft LED Linear Lamp replacing 8ft T12 or T8 Lamp , LED Fixtures Replacing Fluor - LED Fixture Replacing 2' ¦ 1 to 4 Lamps, LED Fixtures Replacing Fluor - LED Fixture Replacing U-bend ¦ 1 to 2 Lamps, LED Fixtures Replacing Fluor - LED Fixture Replacing 4' T12/T8 ¦ 1 to 2 Lamps, LED Fixtures Replacing Fluor - LED Fixture Replacing 4' T12/T8 ¦ 3 to 6 Lamps, LED Fixtures Replacing Fluor - LED Fixture Replacing 4' T5/T5HO ¦ 1 to 2 Lamps, LED Fixtures Replacing Fluor - LED Fixture Replacing 4' T5/T5HO ¦ 3 to 6 Lamps, LED Fixtures Replacing Fluor - LED Fixture Replacing 8' ¦ 1 to 2 Lamps, LED Linear Lamps - 2ft LED Linear Lamp replacing 2ft T12, T8 or T5/T5HO Lamp, LED Linear Lamps - 4ft LED Linear Lamp replacing 4ft T12, T8 or T5/T5HO Lamp, LED Linear Lamps - 8ft LED Linear Lamp replacing 8ft T12 or T8 Lamp, LED Refrigerated Reach-In Closed Display Case - LED Refrigerator/Cooler Case Light Replacing Flourescent, LED Refrigerated Reach-In Closed Display Case - LED Freezer Case Light Replacing Flourescent, LED Refrigerated Reach-In Closed Display Case - LED Deep Freezer Case Light Replacing Flourescent, LED Refrigerated Reach-In Open Display Case - LED Refrigerator/Cooler Case Light Replacing Flourescent, LED Refrigerated Reach-In Open Display Case - LED Freezer Case Light Replacing Flourescent, LED Refrigerated Reach-In Open Display Case - LED Deep Freezer Case Light Replacing Flourescent, LED Replacing HID - Interior LED Lamp/Retrofit Kit repl. 150-300W HID, LED Replacing HID - Interior LED Lamp/Retrofit Kit repl. 301-500W HID, LED Replacing HID - Interior LED Lamp/Retrofit Kit repl. 501-850W HID, LED Replacing HID - Interior LED Lamp/Retrofit Kit repl. >850W HID, LED Replacing HID - Interior LED Fixture repl. 150-300W HID, LED Replacing HID - Interior LED Fixture repl. 301-500W HID, LED Replacing HID - Interior LED Fixture repl. 501-850W HID, LED Replacing HID - Interior LED Fixture repl. >850W HID, LED Retrofit Kit Replacing Fluor - LED Retrofit Kit Replacing 2' ¦ 1 to 4 Lamps , LED Retrofit Kit Replacing Fluor - LED Retrofit Kit Replacing U-bend ¦ 1 to 2 Lamps , LED Retrofit Kit Replacing Fluor - LED Retrofit Kit Replacing 4' T12/T8 ¦ 1 to 2 Lamps , LED Retrofit Kit Replacing Fluor - LED Retrofit Kit Replacing 4' T12/T8 ¦ 3 to 6 Lamps , LED Retrofit Kit Replacing Fluor - LED Retrofit Kit Replacing 4' T5/T5HO ¦ 1 to 2 Lamps, LED Retrofit Kit Replacing Fluor - LED Retrofit Kit Replacing 4' T5/T5HO ¦ 3 to 6 Lamps, LED Retrofit Kit Replacing Fluor - LED Retrofit Kit Replacing 8' ¦ 1 to 2 Lamps , LED Screw-ins & Other Lamps - LED Lamp <=9W Replacing 13-59W Lamp, LED Screw-ins & Other Lamps - LED Lamp 10-18W Replacing 60-100W Lamp, LED Screw-ins & Other Lamps - LED Lamp <=18W Replacing >100W Lamp, LED Screw-ins & Other Lamps - LED Exit Sign <=5W, Parking Garage LEDs - Parking Non-Linear LED replacing <150W, Parking Garage LEDs - Parking Non-Linear LED replacing 150-300W, Parking Garage LEDs - Parking Non-Linear LED replacing 301-500W, Parking Garage LEDs - Parking Non-Linear LED replacing 501-850W, Parking Garage LEDs - Parking Non-Linear LED replacing >850W, Parking Garage LEDs - 2ft LED Linear Lamp replacing 2ft T12, T8 or T5/T5HO Lamp , Parking Garage LEDs - 4ft LED Linear Lamp replacing 4ft T12, T8 or T5/T5HO Lamp , Parking Garage LEDs - 8ft LED Linear Lamp replacing 8ft T12 or T8 Lamp , Permanent Lamp Removal - Remove 4ft Lamp from T12 or T8 system, Permanent Lamp Removal - Remove 4ft Lamp from T5 or T5HO system, Permanent Lamp Removal - Remove 8ft Lamp from T12 or T8 System |  | Added structured list
LOCATION | Location 1 |  |  | LIGHTING: Exterior light except garage or garage stairwell, LIGHTING: Garage, LIGHTING: Exit sign, LIGHTING: Stairwell, LIGHTING: Interior light except exit, LIGHTING: Case lighting |  | Added structured list
LOCATION_CONDITIONED | Location 2 |  |  | Conditioned space, Unconditioned space |  | Added structured list
MANUFACTURER_POST | Proposed Manufacturer 1
MODEL_NUMBER_POST | Proposed Model Number 1
PRIMARY_HEATING_FUEL_PRE | Fuel Type 2 |  |  | Electric, Non electric, Electric Resistance, All Other, None |  | Added structured list
QUANTITY_PRE | Baseline Quantity
QUANTITY_POST | Proposed Quantity
WATTS_PRE | Baseline Size Unit 1
WATTS_POST | Proposed Size Units 1
WATTS_LOW_POST | Proposed Efficiency Units 2
HVAC
2.1.1 Air Source Heat Pump | [5 empty] | 2.1.1 Air Source Heat Pump
EM&V Field Name | TRC Field Name | TRC WB Label | TRC WB Input Type | Type | Notes
AHRI_CERTIFIED_REF_NUMBER | AHRI Number |  | User Entered
COOLING_CAPACITY_PRE | Baseline Size Unit 1 |  | Assumption
COOLING_CAPACITY_POST | Proposed Size Units 1 |  | User Entered
COP_PRE | Baseline Efficiency Units 3 |  | Assumption
COP_POST | Proposed Efficiency Units 3 |  | User Entered
EER_PRE | Baseline Efficiency Units 2 |  | Assumption |  | This is only for Packaged Systems
EER_POST | Proposed Efficiency Units 2 |  | User Entered |  | This is only for Packaged Systems
EER2_PRE | Baseline Efficiency Units 5 |  | N/A |  | Not in STEP Manual | Still required per EM&V
EER2_POST | Proposed Efficiency Units 5 |  | N/A |  | Not in STEP Manual, requesting duplicate efficiency entries is going to cause this measure to be a input burden. Applicant will choose EER/EER2 as input | Still required per EM&V
HEATING_CAPACITY_PRE | Baseline Size Unit 2 |  | Assumption
HEATING_CAPACITY_POST | Proposed Size Units 2 |  | User Entered, or Assumption
HSPF_PRE | Baseline Efficiency Units 3 |  | Assumption
HSPF_POST | Proposed Efficiency Units 3 |  | User Entered
HSPF2_PRE | Baseline Efficiency Units 6 |  | N/A |  | Not in STEP Manual | Still required per EM&V
HSPF2_POST | Proposed Efficiency Units 6 |  | N/A |  | Not in STEP Manual, requesting duplicate efficiency entries is going to cause this measure to be a input burden. Applicant will choose HSPF/HSPF2 as input | Still required per EM&V
IEER_PRE | Baseline Efficiency Units 1 |  | Assumption
IEER_POST | Proposed Efficiency Units 1 |  | User Entered
IU_MANUF_PRE | Baseline Manufacturer 1 |  | N/A |  | Not in STEP Manual | Still required per EM&V
IU_MANUF_POST | Proposed Manufacturer 1 |  | User Entered
IU_MODEL_PRE | Baseline Model Number 1 |  | N/A |  | Not in STEP Manual | Still required per EM&V
IU_MODEL_POST | Proposed Model Number 1 |  | User Entered
OU_MANUF_PRE | Baseline Manufacturer 2 |  | N/A |  | Not in STEP Manual | Still required per EM&V
OU_MANUF_POST | Proposed Manufacturer 2 |  | User Entered
OU_MODEL_PRE | Baseline Model Number 2 |  | N/A |  | Not in STEP Manual | Still required per EM&V
OU_MODEL_POST | Proposed Model Number 2 |  | User Entered
PRIMARY_HEATING_FUEL_PRE | Fuel Type 2 |  | User Entered | Electric, Non electric, Electric Resistance, All Other, None
QUANTITY_PRE | Baseline Quantity |  | Assumption
QUANTITY_POST | Proposed Quantity |  | User Entered
SEER_PRE | Baseline Efficiency Units 1 |  | Assumption
SEER_POST | Proposed Efficiency Units 1 |  | User Entered
SEER2_PRE | Baseline Efficiency Units 4 |  | N/A |  | Not in STEP Manual | Still required per EM&V
SEER2_POST | Proposed Efficiency Units 4 |  | N/A |  | Not in STEP Manual, requesting duplicate efficiency entries is going to cause this measure to be a input burden. Applicant will choose SEER/SEER2 as input | Still required per EM&V
UNIT_CATEGORY_POST | Proposed Equipment Description |  | User Entered | MOTOR: Chilled/Condenser Water pump, MOTOR: HVAC Fan Motor, MOTOR: Cooling Tower Fan Motor, MOTOR: Hot water Pump, MOTOR: Unknown/Other Pump, AIR SOURCE: HP: Single Packaged, AIR SOURCE: HP: Split System, Centrifugal Chiller: Air Cooled, Centrifugal Chiller: Water Cooled, Mini Split HP: Ductless , Mini Split HP: Ducted Mini Split, VRF AC, VRF HP, GROUND SOURCE HP: Closed Loop, GROUND SOURCE HP: Open Loop, VFD: VFD with Duct Static Pressure Controls, VFD: VFD with Low/No Duct Static Pressure Controls (<1" w.g.), VFD: N/A, HVAC: Air Cooled Chiller, HVAC: Geothermal Heat Pump, HVAC: Mini-Split Air Conditioner - Ductless, HVAC: Mini-Split Air Conditioner - Ducted, HVAC: Mini-Split Heat Pump - Ductless, HVAC: Mini-Split Heat Pump - Ducted, HVAC: Packaged Terminal AC, HVAC: Packaged Terminal HP, HVAC: Room AC, HVAC: Unitary AC - Packaged, HVAC: Unitary AC - Split, HVAC: Unitary HP - Packaged, HVAC: Unitary HP - Split, HVAC: VRF - Cooling & Heating, HVAC: Water Cooled Chiller - Centrifugal, HVAC: Water Cooled Chiller - Mag. Bearing, HVAC: Water Cooled Chiller - Rotary, HVAC: Water Cooled Chiller - Screw, HVAC: Water Cooled Chiller - Scroll | This does not line up with what's in table 17-9 | Updated Structured List options
UNIT_CATEGORY_PRE | N/A |  | Assumption | AC: Central Mini Split, AC: Ductless Mini Split AC, AC: Ducted Mini Split, AC: Packaged Terminal (PTAC), AC: Single Packaged, AC: Split System, AC: Split/Package with Furnace Heat, AC: Water source, AC: Window Mini Split, HP: Central Mini Split, HP: Ductless Mini Split, HP: Ground Source, Closed Loop, HP: Ground Source, Open Loop (rare), HP: Ducted Mini Split, HP: Packaged Terminal (PTHP), HP: Single Packaged, HP: Split System, HP: Variable Refrigerant Flow (VRF), HP: Water source, Chiller: Air cooled Chiller, Chiller: Water cooled Chiller, VFD: Cooling Tower Fan, VFD: Supply Fan, VFD: Return Fan, VFD: Exhaust Fan, VFD: Chilled Water Pump, VFD: Condenser Water Pump, VFD: Hot Water Pump, Motor: Distribution Fan, Motor: CHWP/Cooling Tower Fan, Motor: Hot Water Pump, HVAC: Duct Sealing - Air Cooled AC, HVAC: Duct Sealing - Air Cooled Chiller, HVAC: Duct Sealing - Air Cooled HP, HVAC: Duct Sealing - Centrifugal Water Cooled Chiller, HVAC: Duct Sealing - Evaporative AC, HVAC: Duct Sealing - Ground Source HP, HVAC: Duct Sealing - PD Water Cooled Chiller, HVAC: Duct Sealing - Small-duct HP, HVAC: Duct Sealing - Unknown Water Cooled Chiller, HVAC: Duct Sealing - Water Cooled AC, HVAC: Duct Sealing - Water Source HP, HVAC: HVAC Economizer On Air Handler, HVAC: HVAC Economizer On Package Unit, HVAC: Smart Tstat - AC (Repl. Manual), HVAC: Smart Tstat - AC (Repl. Programmable), HVAC: Smart Tstat - HP (Repl. Manual), HVAC: Smart Tstat - HP (Repl. Programmable), HVAC: Tune Up - AC, HVAC: Tune Up - Air Cooled Chiller, HVAC: Tune Up - HP, HVAC: Tune Up - Water Cooled Chiller | This does not line up with what's in table 17-9 | Still required per EM&V
2.1.1 DX Packaged System | [5 empty] | 2.1.1 DX Packaged System
EM&V Field Name | TRC Field Name | TRC WB Label | TRC WB Input Type | Type | Notes
AHRI_CERTIFIED_REF_NUMBER | AHRI Number |  | User Entered
COOLING_CAPACITY_PRE | Baseline Size Unit 1 |  | Assumption
COOLING_CAPACITY_POST | Proposed Size Units 1 |  | User Entered
EER_PRE | Baseline Efficiency Units 2 |  | Table Lookup
EER_POST | Proposed Efficiency Units 2 |  | User Entered
EER2_PRE | Baseline Efficiency Units 5 |  | N/A |  | Not in STEP Manual | Still required per EM&V
EER2_POST | Proposed Efficiency Units 5 |  | N/A |  | Not in STEP Manual, requesting duplicate efficiency entries is going to cause this measure to be a input burden. Applicant will choose EER/EER2 as input | Still required per EM&V
HEATING_CAPACITY_PRE | Baseline Size Unit 2 |  | Assumption |  | isn't this a cooling only measure?
HEATING_CAPACITY_POST | Proposed Size Units 2 |  | User Entered |  | isn't this a cooling only measure?
IEER_PRE | Baseline Efficiency Units 1 |  | Table Lookup
IEER_POST | Proposed Efficiency Units 1 |  | User Entered
OU_MANUF_PRE | Baseline Manufacturer 2 |  | N/A |  | Not in STEP Manual | Still required per EM&V
OU_MANUF_POST | Proposed Manufacturer 2 |  | User Entered
OU_MODEL_PRE | Baseline Model Number 2 |  | N/A |  | Not in STEP Manual | Still required per EM&V
OU_MODEL_POST | Proposed Model Number 2 |  | User Entered
PRIMARY_HEATING_FUEL_PRE | Fuel Type 2 |  | User Entered | Electric, Non electric, Electric Resistance, All Other, None | isn't this a cooling only measure?
PRIMARY_HEATING_FUEL_POST | Fuel Type 1 |  | User Entered | Electric, Non electric, Electric Resistance, All Other, None | isn't this a cooling only measure?
QUANTITY_PRE | Baseline Quantity |  | Assumption
QUANTITY_POST | Proposed Quantity |  | User Entered
SEER_PRE | Baseline Efficiency Units 1 |  | Table Lookup
SEER_POST | Proposed Efficiency Units 1 |  | User Entered
SEER2_PRE | Baseline Efficiency Units 4 |  | N/A |  | Not in STEP Manual | Still required per EM&V
SEER2_POST | Proposed Efficiency Units 4 |  | N/A |  | Not in STEP Manual, requesting duplicate efficiency entries is going to cause this measure to be a input burden. Applicant will choose SEER/SEER2 as input | Still required per EM&V
UNIT_CATEGORY_POST | Proposed Equipment Description |  | User Entered | MOTOR: Chilled/Condenser Water pump, MOTOR: HVAC Fan Motor, MOTOR: Cooling Tower Fan Motor, MOTOR: Hot water Pump, MOTOR: Unknown/Other Pump, AIR SOURCE: HP: Single Packaged, AIR SOURCE: HP: Split System, Centrifugal Chiller: Air Cooled, Centrifugal Chiller: Water Cooled, Mini Split HP: Ductless , Mini Split HP: Ducted Mini Split, VRF AC, VRF HP, GROUND SOURCE HP: Closed Loop, GROUND SOURCE HP: Open Loop, VFD: VFD with Duct Static Pressure Controls, VFD: VFD with Low/No Duct Static Pressure Controls (<1" w.g.), VFD: N/A, HVAC: Air Cooled Chiller, HVAC: Geothermal Heat Pump, HVAC: Mini-Split Air Conditioner - Ductless, HVAC: Mini-Split Air Conditioner - Ducted, HVAC: Mini-Split Heat Pump - Ductless, HVAC: Mini-Split Heat Pump - Ducted, HVAC: Packaged Terminal AC, HVAC: Packaged Terminal HP, HVAC: Room AC, HVAC: Unitary AC - Packaged, HVAC: Unitary AC - Split, HVAC: Unitary HP - Packaged, HVAC: Unitary HP - Split, HVAC: VRF - Cooling & Heating, HVAC: Water Cooled Chiller - Centrifugal, HVAC: Water Cooled Chiller - Mag. Bearing, HVAC: Water Cooled Chiller - Rotary, HVAC: Water Cooled Chiller - Screw, HVAC: Water Cooled Chiller - Scroll | This does not line up with what's in table 17-9 | Removed from requirements?
UNIT_CATEGORY_PRE | N/A |  | Assumption | AC: Central Mini Split, AC: Ductless Mini Split AC, AC: Ducted Mini Split, AC: Packaged Terminal (PTAC), AC: Single Packaged, AC: Split System, AC: Split/Package with Furnace Heat, AC: Water source, AC: Window Mini Split, HP: Central Mini Split, HP: Ductless Mini Split, HP: Ground Source, Closed Loop, HP: Ground Source, Open Loop (rare), HP: Ducted Mini Split, HP: Packaged Terminal (PTHP), HP: Single Packaged, HP: Split System, HP: Variable Refrigerant Flow (VRF), HP: Water source, Chiller: Air cooled Chiller, Chiller: Water cooled Chiller, VFD: Cooling Tower Fan, VFD: Supply Fan, VFD: Return Fan, VFD: Exhaust Fan, VFD: Chilled Water Pump, VFD: Condenser Water Pump, VFD: Hot Water Pump, Motor: Distribution Fan, Motor: CHWP/Cooling Tower Fan, Motor: Hot Water Pump, HVAC: Duct Sealing - Air Cooled AC, HVAC: Duct Sealing - Air Cooled Chiller, HVAC: Duct Sealing - Air Cooled HP, HVAC: Duct Sealing - Centrifugal Water Cooled Chiller, HVAC: Duct Sealing - Evaporative AC, HVAC: Duct Sealing - Ground Source HP, HVAC: Duct Sealing - PD Water Cooled Chiller, HVAC: Duct Sealing - Small-duct HP, HVAC: Duct Sealing - Unknown Water Cooled Chiller, HVAC: Duct Sealing - Water Cooled AC, HVAC: Duct Sealing - Water Source HP, HVAC: HVAC Economizer On Air Handler, HVAC: HVAC Economizer On Package Unit, HVAC: Smart Tstat - AC (Repl. Manual), HVAC: Smart Tstat - AC (Repl. Programmable), HVAC: Smart Tstat - HP (Repl. Manual), HVAC: Smart Tstat - HP (Repl. Programmable), HVAC: Tune Up - AC, HVAC: Tune Up - Air Cooled Chiller, HVAC: Tune Up - HP, HVAC: Tune Up - Water Cooled Chiller | This does not line up with what's in table 17-9 | Still required per EM&V
2.1.1 Geothermal Heat Pump | [5 empty] | 2.1.1 Geothermal Heat Pump
EM&V Field Name | TRC Field Name | TRC WB Label | TRC WB Input Type | Type | Notes
AHRI_CERTIFIED_REF_NUMBER | AHRI Number |  | User Entered
COOLING_CAPACITY_PRE | Baseline Size Unit 1 |  | Assumption
COOLING_CAPACITY_POST | Proposed Size Units 1 |  | User Entered
COP_PRE | Baseline Efficiency Units 3 |  | Table Lookup
COP_POST | Proposed Efficiency Units 3 |  | User Entered
EER_PRE | Baseline Efficiency Units 2 |  | Table Lookup
EER_POST | Proposed Efficiency Units 2 |  | User Entered
EER2_PRE | Baseline Efficiency Units 5 |  | N/A |  | Not in STEP Manual | Still required per EM&V
EER2_POST | Proposed Efficiency Units 5 |  | N/A |  | Not in STEP Manual, requesting duplicate efficiency entries is going to cause this measure to be a input burden. Applicant will choose EER/EER2 as input | Still required per EM&V
HEATING_CAPACITY_PRE | Baseline Size Unit 2 |  | Assumption
HEATING_CAPACITY_POST | Proposed Size Units 2 |  | User Entered
HSPF_PRE | Baseline Efficiency Units 3 |  | Table Lookup
HSPF_POST | Proposed Efficiency Units 3 |  | User Entered
HSPF2_PRE | Baseline Efficiency Units 6 |  | N/A |  | Not in STEP Manual | Still required per EM&V
HSPF2_POST | Proposed Efficiency Units 6 |  | N/A |  | Not in STEP Manual, requesting duplicate efficiency entries is going to cause this measure to be a input burden. Applicant will choose HSPF/HSPF2 as input | Still required per EM&V
IEER_PRE | Baseline Efficiency Units 1 |  | Table Lookup
IEER_POST | Proposed Efficiency Units 1 |  | User Entered
IU_MANUF_PRE | Baseline Manufacturer 1 |  | N/A |  | Not in STEP Manual | Still required per EM&V
IU_MANUF_POST | Proposed Manufacturer 1 |  | User Entered
IU_MODEL_PRE | Baseline Model Number 1 |  | N/A |  | Not in STEP Manual | Still required per EM&V
IU_MODEL_POST | Proposed Model Number 1 |  | User Entered
OU_MANUF_PRE | Baseline Manufacturer 2 |  | N/A |  | Not in STEP Manual | Still required per EM&V
OU_MANUF_POST | Proposed Manufacturer 2 |  | User Entered
OU_MODEL_PRE | Baseline Model Number 2 |  | N/A |  | Not in STEP Manual | Still required per EM&V
OU_MODEL_POST | Proposed Model Number 2 |  | User Entered
PRIMARY_HEATING_FUEL_PRE | Fuel Type 2 |  | User Entered | Electric, Non electric, Electric Resistance, All Other, None
QUANTITY_PRE | Baseline Quantity |  | Assumption
QUANTITY_POST | Proposed Quantity |  | User Entered
SEER_PRE | Baseline Efficiency Units 1 |  | Table Lookup
SEER_POST | Proposed Efficiency Units 1 |  | User Entered
SEER2_PRE | Baseline Efficiency Units 4 |  | N/A |  | Not in STEP Manual | Still required per EM&V
SEER2_POST | Proposed Efficiency Units 4 |  | N/A |  | Not in STEP Manual, requesting duplicate efficiency entries is going to cause this measure to be a input burden. Applicant will choose SEER/SEER2 as input | Still required per EM&V
UNIT_CATEGORY_POST | Proposed Equipment Description |  | User Entered | MOTOR: Chilled/Condenser Water pump, MOTOR: HVAC Fan Motor, MOTOR: Cooling Tower Fan Motor, MOTOR: Hot water Pump, MOTOR: Unknown/Other Pump, AIR SOURCE: HP: Single Packaged, AIR SOURCE: HP: Split System, Centrifugal Chiller: Air Cooled, Centrifugal Chiller: Water Cooled, Mini Split HP: Ductless , Mini Split HP: Ducted Mini Split, VRF AC, VRF HP, GROUND SOURCE HP: Closed Loop, GROUND SOURCE HP: Open Loop, VFD: VFD with Duct Static Pressure Controls, VFD: VFD with Low/No Duct Static Pressure Controls (<1" w.g.), VFD: N/A, HVAC: Air Cooled Chiller, HVAC: Geothermal Heat Pump, HVAC: Mini-Split Air Conditioner - Ductless, HVAC: Mini-Split Air Conditioner - Ducted, HVAC: Mini-Split Heat Pump - Ductless, HVAC: Mini-Split Heat Pump - Ducted, HVAC: Packaged Terminal AC, HVAC: Packaged Terminal HP, HVAC: Room AC, HVAC: Unitary AC - Packaged, HVAC: Unitary AC - Split, HVAC: Unitary HP - Packaged, HVAC: Unitary HP - Split, HVAC: VRF - Cooling & Heating, HVAC: Water Cooled Chiller - Centrifugal, HVAC: Water Cooled Chiller - Mag. Bearing, HVAC: Water Cooled Chiller - Rotary, HVAC: Water Cooled Chiller - Screw, HVAC: Water Cooled Chiller - Scroll | This does not line up with what's in table 17-9 | Updated Structured List options
UNIT_CATEGORY_PRE | N/A |  | Assumption | AC: Central Mini Split, AC: Ductless Mini Split AC, AC: Ducted Mini Split, AC: Packaged Terminal (PTAC), AC: Single Packaged, AC: Split System, AC: Split/Package with Furnace Heat, AC: Water source, AC: Window Mini Split, HP: Central Mini Split, HP: Ductless Mini Split, HP: Ground Source, Closed Loop, HP: Ground Source, Open Loop (rare), HP: Ducted Mini Split, HP: Packaged Terminal (PTHP), HP: Single Packaged, HP: Split System, HP: Variable Refrigerant Flow (VRF), HP: Water source, Chiller: Air cooled Chiller, Chiller: Water cooled Chiller, VFD: Cooling Tower Fan, VFD: Supply Fan, VFD: Return Fan, VFD: Exhaust Fan, VFD: Chilled Water Pump, VFD: Condenser Water Pump, VFD: Hot Water Pump, Motor: Distribution Fan, Motor: CHWP/Cooling Tower Fan, Motor: Hot Water Pump, HVAC: Duct Sealing - Air Cooled AC, HVAC: Duct Sealing - Air Cooled Chiller, HVAC: Duct Sealing - Air Cooled HP, HVAC: Duct Sealing - Centrifugal Water Cooled Chiller, HVAC: Duct Sealing - Evaporative AC, HVAC: Duct Sealing - Ground Source HP, HVAC: Duct Sealing - PD Water Cooled Chiller, HVAC: Duct Sealing - Small-duct HP, HVAC: Duct Sealing - Unknown Water Cooled Chiller, HVAC: Duct Sealing - Water Cooled AC, HVAC: Duct Sealing - Water Source HP, HVAC: HVAC Economizer On Air Handler, HVAC: HVAC Economizer On Package Unit, HVAC: Smart Tstat - AC (Repl. Manual), HVAC: Smart Tstat - AC (Repl. Programmable), HVAC: Smart Tstat - HP (Repl. Manual), HVAC: Smart Tstat - HP (Repl. Programmable), HVAC: Tune Up - AC, HVAC: Tune Up - Air Cooled Chiller, HVAC: Tune Up - HP, HVAC: Tune Up - Water Cooled Chiller | This does not line up with what's in table 17-9 | Still required per EM&V | suggested removal
2.1.1 Packaged Terminal AC | [5 empty] | 2.1.1 Packaged Terminal AC
EM&V Field Name | TRC Field Name | TRC WB Label | TRC WB Input Type | Type | Notes
AHRI_CERTIFIED_REF_NUMBER | AHRI Number |  | User Entered
COOLING_CAPACITY_PRE | Baseline Size Unit 1 |  | Assumption
COOLING_CAPACITY_POST | Proposed Size Units 1 |  | User Entered
EER_PRE | Baseline Efficiency Units 2 |  | Table Lookup
EER_POST | Proposed Efficiency Units 2 |  | User Entered
EER2_PRE | Baseline Efficiency Units 5 |  | N/A |  | Not in STEP Manual | Still required per EM&V
EER2_POST | Proposed Efficiency Units 5 |  | N/A |  | Not in STEP Manual, requesting duplicate efficiency entries is going to cause this measure to be a input burden. Applicant will choose EER/EER2 as input | Still required per EM&V
HEATING_CAPACITY_PRE | Baseline Size Unit 2 |  | Assumption |  | isn't this a cooling only measure?
HEATING_CAPACITY_POST | Proposed Size Units 2 |  | User Entered |  | isn't this a cooling only measure?
IEER_PRE | Baseline Efficiency Units 1 |  | Table Lookup
IEER_POST | Proposed Efficiency Units 1 |  | User Entered
OU_MANUF_PRE | Baseline Manufacturer 2 |  | N/A |  | Not in STEP Manual | Still required per EM&V
OU_MANUF_POST | Proposed Manufacturer 2 |  | User Entered
OU_MODEL_PRE | Baseline Model Number 2 |  | N/A |  | Not in STEP Manual | Still required per EM&V
OU_MODEL_POST | Proposed Model Number 2 |  | User Entered
PRIMARY_HEATING_FUEL_PRE | Fuel Type 2 |  | User Entered | Electric, Non electric, Electric Resistance, All Other, None | isn't this a cooling only measure?
QUANTITY_PRE | Baseline Quantity |  | Assumption
QUANTITY_POST | Proposed Quantity |  | User Entered
SEER_PRE | Baseline Efficiency Units 1 |  | Table Lookup
SEER_POST | Proposed Efficiency Units 1 |  | User Entered
SEER2_PRE | Baseline Efficiency Units 4 |  | N/A |  | Not in STEP Manual | Still required per EM&V
SEER2_POST | Proposed Efficiency Units 4 |  | N/A |  | Not in STEP Manual, requesting duplicate efficiency entries is going to cause this measure to be a input burden. Applicant will choose SEER/SEER2 as input | Still required per EM&V
UNIT_CATEGORY_POST | Proposed Equipment Description |  | User Entered | MOTOR: Chilled/Condenser Water pump, MOTOR: HVAC Fan Motor, MOTOR: Cooling Tower Fan Motor, MOTOR: Hot water Pump, MOTOR: Unknown/Other Pump, AIR SOURCE: HP: Single Packaged, AIR SOURCE: HP: Split System, Centrifugal Chiller: Air Cooled, Centrifugal Chiller: Water Cooled, Mini Split HP: Ductless , Mini Split HP: Ducted Mini Split, VRF AC, VRF HP, GROUND SOURCE HP: Closed Loop, GROUND SOURCE HP: Open Loop, VFD: VFD with Duct Static Pressure Controls, VFD: VFD with Low/No Duct Static Pressure Controls (<1" w.g.), VFD: N/A, HVAC: Air Cooled Chiller, HVAC: Geothermal Heat Pump, HVAC: Mini-Split Air Conditioner - Ductless, HVAC: Mini-Split Air Conditioner - Ducted, HVAC: Mini-Split Heat Pump - Ductless, HVAC: Mini-Split Heat Pump - Ducted, HVAC: Packaged Terminal AC, HVAC: Packaged Terminal HP, HVAC: Room AC, HVAC: Unitary AC - Packaged, HVAC: Unitary AC - Split, HVAC: Unitary HP - Packaged, HVAC: Unitary HP - Split, HVAC: VRF - Cooling & Heating, HVAC: Water Cooled Chiller - Centrifugal, HVAC: Water Cooled Chiller - Mag. Bearing, HVAC: Water Cooled Chiller - Rotary, HVAC: Water Cooled Chiller - Screw, HVAC: Water Cooled Chiller - Scroll | This does not line up with what's in table 17-9 | Removed from requirements?
UNIT_CATEGORY_PRE | N/A |  | Assumption | AC: Central Mini Split, AC: Ductless Mini Split AC, AC: Ducted Mini Split, AC: Packaged Terminal (PTAC), AC: Single Packaged, AC: Split System, AC: Split/Package with Furnace Heat, AC: Water source, AC: Window Mini Split, HP: Central Mini Split, HP: Ductless Mini Split, HP: Ground Source, Closed Loop, HP: Ground Source, Open Loop (rare), HP: Ducted Mini Split, HP: Packaged Terminal (PTHP), HP: Single Packaged, HP: Split System, HP: Variable Refrigerant Flow (VRF), HP: Water source, Chiller: Air cooled Chiller, Chiller: Water cooled Chiller, VFD: Cooling Tower Fan, VFD: Supply Fan, VFD: Return Fan, VFD: Exhaust Fan, VFD: Chilled Water Pump, VFD: Condenser Water Pump, VFD: Hot Water Pump, Motor: Distribution Fan, Motor: CHWP/Cooling Tower Fan, Motor: Hot Water Pump, HVAC: Duct Sealing - Air Cooled AC, HVAC: Duct Sealing - Air Cooled Chiller, HVAC: Duct Sealing - Air Cooled HP, HVAC: Duct Sealing - Centrifugal Water Cooled Chiller, HVAC: Duct Sealing - Evaporative AC, HVAC: Duct Sealing - Ground Source HP, HVAC: Duct Sealing - PD Water Cooled Chiller, HVAC: Duct Sealing - Small-duct HP, HVAC: Duct Sealing - Unknown Water Cooled Chiller, HVAC: Duct Sealing - Water Cooled AC, HVAC: Duct Sealing - Water Source HP, HVAC: HVAC Economizer On Air Handler, HVAC: HVAC Economizer On Package Unit, HVAC: Smart Tstat - AC (Repl. Manual), HVAC: Smart Tstat - AC (Repl. Programmable), HVAC: Smart Tstat - HP (Repl. Manual), HVAC: Smart Tstat - HP (Repl. Programmable), HVAC: Tune Up - AC, HVAC: Tune Up - Air Cooled Chiller, HVAC: Tune Up - HP, HVAC: Tune Up - Water Cooled Chiller | This does not line up with what's in table 17-9 | Still required per EM&V | suggested removal
2.1.1 ENERGY STAR Split System AC | [5 empty] | 2.1.1 ENERGY STAR Split System AC
EM&V Field Name | TRC Field Name | TRC WB Label | TRC WB Input Type | Type | Notes
AHRI_CERTIFIED_REF_NUMBER | AHRI Number |  | User Entered
COOLING_CAPACITY_PRE | Baseline Size Unit 1 |  | Assumption
COOLING_CAPACITY_POST | Proposed Size Units 1 |  | User Entered
EER_PRE | Baseline Efficiency Units 2 |  | Table Lookup
EER_POST | Proposed Efficiency Units 2 |  | User Entered
EER2_PRE | Baseline Efficiency Units 5 |  | N/A |  | Not in STEP Manual | Still required per EM&V
EER2_POST | Proposed Efficiency Units 5 |  | N/A |  | Not in STEP Manual, requesting duplicate efficiency entries is going to cause this measure to be a input burden. Applicant will choose EER/EER2 as input | Still required per EM&V
HEATING_CAPACITY_PRE | Baseline Size Unit 2 |  | Assumption |  | isn't this a cooling only measure?
HEATING_CAPACITY_POST | Proposed Size Units 2 |  | User Entered |  | isn't this a cooling only measure?
IEER_PRE | Baseline Efficiency Units 1 |  | Table Lookup
IEER_POST | Proposed Efficiency Units 1 |  | User Entered
IU_MANUF_PRE | Baseline Manufacturer 1 |  | N/A |  | Not in STEP Manual | Still required per EM&V
IU_MANUF_POST | Proposed Manufacturer 1 |  | User Entered
IU_MODEL_PRE | Baseline Model Number 1 |  | N/A |  | Not in STEP Manual | Still required per EM&V
IU_MODEL_POST | Proposed Model Number 1 |  | User Entered
OU_MANUF_PRE | Baseline Manufacturer 2 |  | N/A |  | Not in STEP Manual | Still required per EM&V
OU_MANUF_POST | Proposed Manufacturer 2 |  | User Entered
OU_MODEL_PRE | Baseline Model Number 2 |  | N/A |  | Not in STEP Manual | Still required per EM&V
OU_MODEL_POST | Proposed Model Number 2 |  | User Entered
PRIMARY_HEATING_FUEL_PRE | Fuel Type 2 |  | User Entered | Electric, Non electric, Electric Resistance, All Other, None | isn't this a cooling only measure?
QUANTITY_PRE | Baseline Quantity |  | Assumption
QUANTITY_POST | Proposed Quantity |  | User Entered
SEER_PRE | Baseline Efficiency Units 1 |  | Table Lookup
SEER_POST | Proposed Efficiency Units 1 |  | User Entered
SEER2_PRE | Baseline Efficiency Units 4 |  | N/A |  | Not in STEP Manual | Still required per EM&V
SEER2_POST | Proposed Efficiency Units 4 |  | N/A |  | Not in STEP Manual, requesting duplicate efficiency entries is going to cause this measure to be a input burden. Applicant will choose SEER/SEER2 as input | Still required per EM&V
UNIT_CATEGORY_POST | Proposed Equipment Description |  | User Entered | MOTOR: Chilled/Condenser Water pump, MOTOR: HVAC Fan Motor, MOTOR: Cooling Tower Fan Motor, MOTOR: Hot water Pump, MOTOR: Unknown/Other Pump, AIR SOURCE: HP: Single Packaged, AIR SOURCE: HP: Split System, Centrifugal Chiller: Air Cooled, Centrifugal Chiller: Water Cooled, Mini Split HP: Ductless , Mini Split HP: Ducted Mini Split, VRF AC, VRF HP, GROUND SOURCE HP: Closed Loop, GROUND SOURCE HP: Open Loop, VFD: VFD with Duct Static Pressure Controls, VFD: VFD with Low/No Duct Static Pressure Controls (<1" w.g.), VFD: N/A, HVAC: Air Cooled Chiller, HVAC: Geothermal Heat Pump, HVAC: Mini-Split Air Conditioner - Ductless, HVAC: Mini-Split Air Conditioner - Ducted, HVAC: Mini-Split Heat Pump - Ductless, HVAC: Mini-Split Heat Pump - Ducted, HVAC: Packaged Terminal AC, HVAC: Packaged Terminal HP, HVAC: Room AC, HVAC: Unitary AC - Packaged, HVAC: Unitary AC - Split, HVAC: Unitary HP - Packaged, HVAC: Unitary HP - Split, HVAC: VRF - Cooling & Heating, HVAC: Water Cooled Chiller - Centrifugal, HVAC: Water Cooled Chiller - Mag. Bearing, HVAC: Water Cooled Chiller - Rotary, HVAC: Water Cooled Chiller - Screw, HVAC: Water Cooled Chiller - Scroll | This does not line up with what's in table 17-9 | Removed from requirements?
UNIT_CATEGORY_PRE | N/A |  | Assumption | AC: Central Mini Split, AC: Ductless Mini Split AC, AC: Ducted Mini Split, AC: Packaged Terminal (PTAC), AC: Single Packaged, AC: Split System, AC: Split/Package with Furnace Heat, AC: Water source, AC: Window Mini Split, HP: Central Mini Split, HP: Ductless Mini Split, HP: Ground Source, Closed Loop, HP: Ground Source, Open Loop (rare), HP: Ducted Mini Split, HP: Packaged Terminal (PTHP), HP: Single Packaged, HP: Split System, HP: Variable Refrigerant Flow (VRF), HP: Water source, Chiller: Air cooled Chiller, Chiller: Water cooled Chiller, VFD: Cooling Tower Fan, VFD: Supply Fan, VFD: Return Fan, VFD: Exhaust Fan, VFD: Chilled Water Pump, VFD: Condenser Water Pump, VFD: Hot Water Pump, Motor: Distribution Fan, Motor: CHWP/Cooling Tower Fan, Motor: Hot Water Pump, HVAC: Duct Sealing - Air Cooled AC, HVAC: Duct Sealing - Air Cooled Chiller, HVAC: Duct Sealing - Air Cooled HP, HVAC: Duct Sealing - Centrifugal Water Cooled Chiller, HVAC: Duct Sealing - Evaporative AC, HVAC: Duct Sealing - Ground Source HP, HVAC: Duct Sealing - PD Water Cooled Chiller, HVAC: Duct Sealing - Small-duct HP, HVAC: Duct Sealing - Unknown Water Cooled Chiller, HVAC: Duct Sealing - Water Cooled AC, HVAC: Duct Sealing - Water Source HP, HVAC: HVAC Economizer On Air Handler, HVAC: HVAC Economizer On Package Unit, HVAC: Smart Tstat - AC (Repl. Manual), HVAC: Smart Tstat - AC (Repl. Programmable), HVAC: Smart Tstat - HP (Repl. Manual), HVAC: Smart Tstat - HP (Repl. Programmable), HVAC: Tune Up - AC, HVAC: Tune Up - Air Cooled Chiller, HVAC: Tune Up - HP, HVAC: Tune Up - Water Cooled Chiller | This does not line up with what's in table 17-9 | Still required per EM&V | suggested removal
2.1.2 Variable Refrigerant Flow System | [5 empty] | 2.1.2 Variable Refrigerant Flow System
EM&V Field Name | TRC Field Name | TRC WB Label | TRC WB Input Type | Type | Notes
AHRI_CERTIFIED_REF_NUMBER | AHRI Number |  | User Entered
COOLING_CAPACITY_PRE | Baseline Size Unit 1 |  | N/A |  | Not in STEP Manual | Still required per EM&V
COOLING_CAPACITY_POST | Proposed Size Units 1 |  | User Entered
COP_PRE | Baseline Efficiency Units 3 |  | Table Lookup
COP_POST | Proposed Efficiency Units 3 |  | User Entered
EER_PRE | Baseline Efficiency Units 2 |  | Table Lookup
EER_POST | Proposed Efficiency Units 2 |  | User Entered
EER2_PRE | Baseline Efficiency Units 5 |  | N/A |  | Not in STEP Manual | Still required per EM&V
EER2_POST | Proposed Efficiency Units 5 |  | N/A |  | Not in STEP Manual, requesting duplicate efficiency entries is going to cause this measure to be a input burden. Applicant will choose EER/EER2 as input | Still required per EM&V
HEATING_CAPACITY_PRE | Baseline Size Unit 2 |  | N/A |  | Not in STEP Manual | Still required per EM&V
HEATING_CAPACITY_POST | Proposed Size Units 2 |  | User Entered
HSPF_PRE | Baseline Efficiency Units 3 |  | Table Lookup
HSPF_POST | Proposed Efficiency Units 3 |  | User Entered
HSPF2_PRE | Baseline Efficiency Units 6 |  | N/A |  | Not in STEP Manual | Still required per EM&V
HSPF2_POST | Proposed Efficiency Units 6 |  | N/A |  | Not in STEP Manual, requesting duplicate efficiency entries is going to cause this measure to be a input burden. Applicant will choose HSPF/HSPF2 as input | Still required per EM&V
IEER_PRE | Baseline Efficiency Units 1 |  | Table Lookup
IEER_POST | Proposed Efficiency Units 1 |  | User Entered
IU_MANUF_PRE | Baseline Manufacturer 1 |  | N/A |  | Not in STEP Manual | Still required per EM&V
IU_MANUF_POST | Proposed Manufacturer 1 |  | User Entered
IU_MODEL_PRE | Baseline Model Number 1 |  | N/A |  | Not in STEP Manual | Still required per EM&V
IU_MODEL_POST | Proposed Model Number 1 |  | User Entered
OU_MANUF_PRE | Baseline Manufacturer 2 |  | N/A |  | Not in STEP Manual | Still required per EM&V
OU_MANUF_POST | Proposed Manufacturer 2 |  | User Entered
OU_MODEL_PRE | Baseline Model Number 2 |  | N/A |  | Not in STEP Manual | Still required per EM&V
OU_MODEL_POST | Proposed Model Number 2 |  | User Entered
PRIMARY_HEATING_FUEL_PRE | Fuel Type 2 |  | User Entered | Electric, Non electric, Electric Resistance, All Other, None
QUANTITY_PRE | Baseline Quantity |  | N/A |  | Not in STEP Manual | Still required per EM&V
QUANTITY_POST | Proposed Quantity |  | User Entered
SEER_PRE | Baseline Efficiency Units 1 |  | Table Lookup
SEER_POST | Proposed Efficiency Units 1 |  | User Entered
SEER2_PRE | Baseline Efficiency Units 4 |  | N/A |  | Not in STEP Manual | Still required per EM&V
SEER2_POST | Proposed Efficiency Units 4 |  | N/A |  | Not in STEP Manual, requesting duplicate efficiency entries is going to cause this measure to be a input burden. Applicant will choose SEER/SEER2 as input | Still required per EM&V
UNIT_CATEGORY_POST | Proposed Equipment Description |  | User Entered | MOTOR: Chilled/Condenser Water pump, MOTOR: HVAC Fan Motor, MOTOR: Cooling Tower Fan Motor, MOTOR: Hot water Pump, MOTOR: Unknown/Other Pump, AIR SOURCE: HP: Single Packaged, AIR SOURCE: HP: Split System, Centrifugal Chiller: Air Cooled, Centrifugal Chiller: Water Cooled, Mini Split HP: Ductless , Mini Split HP: Ducted Mini Split, VRF AC, VRF HP, GROUND SOURCE HP: Closed Loop, GROUND SOURCE HP: Open Loop, VFD: VFD with Duct Static Pressure Controls, VFD: VFD with Low/No Duct Static Pressure Controls (<1" w.g.), VFD: N/A, HVAC: Air Cooled Chiller, HVAC: Geothermal Heat Pump, HVAC: Mini-Split Air Conditioner - Ductless, HVAC: Mini-Split Air Conditioner - Ducted, HVAC: Mini-Split Heat Pump - Ductless, HVAC: Mini-Split Heat Pump - Ducted, HVAC: Packaged Terminal AC, HVAC: Packaged Terminal HP, HVAC: Room AC, HVAC: Unitary AC - Packaged, HVAC: Unitary AC - Split, HVAC: Unitary HP - Packaged, HVAC: Unitary HP - Split, HVAC: VRF - Cooling & Heating, HVAC: Water Cooled Chiller - Centrifugal, HVAC: Water Cooled Chiller - Mag. Bearing, HVAC: Water Cooled Chiller - Rotary, HVAC: Water Cooled Chiller - Screw, HVAC: Water Cooled Chiller - Scroll | This does not line up with what's in table 17-10 | Updated Structured List options
UNIT_CATEGORY_PRE | N/A |  | Assumption | AC: Central Mini Split, AC: Ductless Mini Split AC, AC: Ducted Mini Split, AC: Packaged Terminal (PTAC), AC: Single Packaged, AC: Split System, AC: Split/Package with Furnace Heat, AC: Water source, AC: Window Mini Split, HP: Central Mini Split, HP: Ductless Mini Split, HP: Ground Source, Closed Loop, HP: Ground Source, Open Loop (rare), HP: Ducted Mini Split, HP: Packaged Terminal (PTHP), HP: Single Packaged, HP: Split System, HP: Variable Refrigerant Flow (VRF), HP: Water source, Chiller: Air cooled Chiller, Chiller: Water cooled Chiller, VFD: Cooling Tower Fan, VFD: Supply Fan, VFD: Return Fan, VFD: Exhaust Fan, VFD: Chilled Water Pump, VFD: Condenser Water Pump, VFD: Hot Water Pump, Motor: Distribution Fan, Motor: CHWP/Cooling Tower Fan, Motor: Hot Water Pump, HVAC: Duct Sealing - Air Cooled AC, HVAC: Duct Sealing - Air Cooled Chiller, HVAC: Duct Sealing - Air Cooled HP, HVAC: Duct Sealing - Centrifugal Water Cooled Chiller, HVAC: Duct Sealing - Evaporative AC, HVAC: Duct Sealing - Ground Source HP, HVAC: Duct Sealing - PD Water Cooled Chiller, HVAC: Duct Sealing - Small-duct HP, HVAC: Duct Sealing - Unknown Water Cooled Chiller, HVAC: Duct Sealing - Water Cooled AC, HVAC: Duct Sealing - Water Source HP, HVAC: HVAC Economizer On Air Handler, HVAC: HVAC Economizer On Package Unit, HVAC: Smart Tstat - AC (Repl. Manual), HVAC: Smart Tstat - AC (Repl. Programmable), HVAC: Smart Tstat - HP (Repl. Manual), HVAC: Smart Tstat - HP (Repl. Programmable), HVAC: Tune Up - AC, HVAC: Tune Up - Air Cooled Chiller, HVAC: Tune Up - HP, HVAC: Tune Up - Water Cooled Chiller | This does not line up with what's in table 17-10 | Still required per EM&V | suggested removal
2.1.2 Mini-Split Heat Pump | [5 empty] | 2.1.2 Mini-Split Heat Pump
EM&V Field Name | TRC Field Name | TRC WB Label | TRC WB Input Type | Type | Notes
AHRI_CERTIFIED_REF_NUMBER | AHRI Number |  | User Entered
COOLING_CAPACITY_PRE | Baseline Size Unit 1 |  | Assumption
COOLING_CAPACITY_POST | Proposed Size Units 1 |  | User Entered
COP_PRE | Baseline Efficiency Units 3 |  | Table Lookup
COP_POST | Proposed Efficiency Units 3 |  | User Entered
EER_PRE | Baseline Efficiency Units 2 |  | Table Lookup
EER_POST | Proposed Efficiency Units 2 |  | User Entered
EER2_PRE | Baseline Efficiency Units 5 |  | N/A |  | Not in STEP Manual | Still required per EM&V
EER2_POST | Proposed Efficiency Units 5 |  | N/A |  | Not in STEP Manual, requesting duplicate efficiency entries is going to cause this measure to be a input burden. Applicant will choose EER/EER2 as input | Still required per EM&V
HEATING_CAPACITY_PRE | Baseline Size Unit 2 |  | Assumption
HEATING_CAPACITY_POST | Proposed Size Units 2 |  | User Entered
HSPF_PRE | Baseline Efficiency Units 3 |  | Table Lookup
HSPF_POST | Proposed Efficiency Units 3 |  | User Entered
HSPF2_PRE | Baseline Efficiency Units 6 |  | N/A |  | Not in STEP Manual | Still required per EM&V
HSPF2_POST | Proposed Efficiency Units 6 |  | N/A |  | Not in STEP Manual, requesting duplicate efficiency entries is going to cause this measure to be a input burden. Applicant will choose HSPF/HSPF2 as input | Still required per EM&V
IEER_PRE | Baseline Efficiency Units 1 |  | Table Lookup
IEER_POST | Proposed Efficiency Units 1 |  | User Entered
IU_MANUF_PRE | Baseline Manufacturer 1 |  | N/A |  | Not in STEP Manual | Still required per EM&V
IU_MANUF_POST | Proposed Manufacturer 1 |  | User Entered
IU_MODEL_PRE | Baseline Model Number 1 |  | N/A |  | Not in STEP Manual | Still required per EM&V
IU_MODEL_POST | Proposed Model Number 1 |  | User Entered
OU_MANUF_PRE | Baseline Manufacturer 2 |  | N/A |  | Not in STEP Manual | Still required per EM&V
OU_MANUF_POST | Proposed Manufacturer 2 |  | User Entered
OU_MODEL_PRE | Baseline Model Number 2 |  | N/A |  | Not in STEP Manual | Still required per EM&V
OU_MODEL_POST | Proposed Model Number 2 |  | User Entered
PRIMARY_HEATING_FUEL_PRE | Fuel Type 2 |  | User Entered | Electric, Non electric, Electric Resistance, All Other, None
QUANTITY_PRE | Baseline Quantity |  | Assumption
QUANTITY_POST | Proposed Quantity |  | User Entered
SEER_PRE | Baseline Efficiency Units 1 |  | Table Lookup
SEER_POST | Proposed Efficiency Units 1 |  | User Entered
SEER2_PRE | Baseline Efficiency Units 4 |  | N/A |  | Not in STEP Manual | Still required per EM&V
SEER2_POST | Proposed Efficiency Units 4 |  | N/A |  | Not in STEP Manual, requesting duplicate efficiency entries is going to cause this measure to be a input burden. Applicant will choose SEER/SEER2 as input | Still required per EM&V
UNIT_CATEGORY_POST | Proposed Equipment Description |  | User Entered | MOTOR: Chilled/Condenser Water pump, MOTOR: HVAC Fan Motor, MOTOR: Cooling Tower Fan Motor, MOTOR: Hot water Pump, MOTOR: Unknown/Other Pump, AIR SOURCE: HP: Single Packaged, AIR SOURCE: HP: Split System, Centrifugal Chiller: Air Cooled, Centrifugal Chiller: Water Cooled, Mini Split HP: Ductless , Mini Split HP: Ducted Mini Split, VRF AC, VRF HP, GROUND SOURCE HP: Closed Loop, GROUND SOURCE HP: Open Loop, VFD: VFD with Duct Static Pressure Controls, VFD: VFD with Low/No Duct Static Pressure Controls (<1" w.g.), VFD: N/A, HVAC: Air Cooled Chiller, HVAC: Geothermal Heat Pump, HVAC: Mini-Split Air Conditioner - Ductless, HVAC: Mini-Split Air Conditioner - Ducted, HVAC: Mini-Split Heat Pump - Ductless, HVAC: Mini-Split Heat Pump - Ducted, HVAC: Packaged Terminal AC, HVAC: Packaged Terminal HP, HVAC: Room AC, HVAC: Unitary AC - Packaged, HVAC: Unitary AC - Split, HVAC: Unitary HP - Packaged, HVAC: Unitary HP - Split, HVAC: VRF - Cooling & Heating, HVAC: Water Cooled Chiller - Centrifugal, HVAC: Water Cooled Chiller - Mag. Bearing, HVAC: Water Cooled Chiller - Rotary, HVAC: Water Cooled Chiller - Screw, HVAC: Water Cooled Chiller - Scroll | This does not line up with what's in table 17-10 | Updated Structured List options
UNIT_CATEGORY_PRE | N/A |  | Assumption | AC: Central Mini Split, AC: Ductless Mini Split AC, AC: Ducted Mini Split, AC: Packaged Terminal (PTAC), AC: Single Packaged, AC: Split System, AC: Split/Package with Furnace Heat, AC: Water source, AC: Window Mini Split, HP: Central Mini Split, HP: Ductless Mini Split, HP: Ground Source, Closed Loop, HP: Ground Source, Open Loop (rare), HP: Ducted Mini Split, HP: Packaged Terminal (PTHP), HP: Single Packaged, HP: Split System, HP: Variable Refrigerant Flow (VRF), HP: Water source, Chiller: Air cooled Chiller, Chiller: Water cooled Chiller, VFD: Cooling Tower Fan, VFD: Supply Fan, VFD: Return Fan, VFD: Exhaust Fan, VFD: Chilled Water Pump, VFD: Condenser Water Pump, VFD: Hot Water Pump, Motor: Distribution Fan, Motor: CHWP/Cooling Tower Fan, Motor: Hot Water Pump, HVAC: Duct Sealing - Air Cooled AC, HVAC: Duct Sealing - Air Cooled Chiller, HVAC: Duct Sealing - Air Cooled HP, HVAC: Duct Sealing - Centrifugal Water Cooled Chiller, HVAC: Duct Sealing - Evaporative AC, HVAC: Duct Sealing - Ground Source HP, HVAC: Duct Sealing - PD Water Cooled Chiller, HVAC: Duct Sealing - Small-duct HP, HVAC: Duct Sealing - Unknown Water Cooled Chiller, HVAC: Duct Sealing - Water Cooled AC, HVAC: Duct Sealing - Water Source HP, HVAC: HVAC Economizer On Air Handler, HVAC: HVAC Economizer On Package Unit, HVAC: Smart Tstat - AC (Repl. Manual), HVAC: Smart Tstat - AC (Repl. Programmable), HVAC: Smart Tstat - HP (Repl. Manual), HVAC: Smart Tstat - HP (Repl. Programmable), HVAC: Tune Up - AC, HVAC: Tune Up - Air Cooled Chiller, HVAC: Tune Up - HP, HVAC: Tune Up - Water Cooled Chiller | This does not line up with what's in table 17-10 | Still required per EM&V | suggested removal
2.1.3 Centrifugal Chiller Replacement | [5 empty] | 2.1.3 Centrifugal Chiller Replacement
EM&V Field Name | TRC Field Name | TRC WB Label | TRC WB Input Type | Type | Notes
AHRI_CERTIFIED_REF_NUMBER | AHRI Number |  |  |  |  | New requirement
COOLING_CAPACITY_PRE | Baseline Size Unit 1 |  |  |  |  | New requirement
COOLING_CAPACITY_POST | Proposed Size Units 1 |  |  |  |  | New requirement
EER_PRE | Baseline Efficiency Units 2 |  |  |  |  | New requirement
EER_POST | Proposed Efficiency Units 2 |  |  |  |  | New requirement
EER2_PRE | Baseline Efficiency Units 5 |  |  |  |  | New requirement
EER2_POST | Proposed Efficiency Units 5 |  |  |  |  | New requirement
MANUFACTURER_PRE | Baseline Manufacturer 1 |  |  |  |  | New requirement
MANUFACTURER_POST | Proposed Manufacturer 1 |  |  |  |  | New requirement
MODEL_NUMBER_PRE | Baseline Model Number 1 |  |  |  |  | New requirement
MODEL_NUMBER_POST | Proposed Model Number 1 |  |  |  |  | New requirement
QUANTITY_PRE | Baseline Quantity |  |  |  |  | New requirement
QUANTITY_POST | Proposed Quantity |  |  |  |  | New requirement
UNIT_CATEGORY_POST | Proposed Equipment Description |  |  | MOTOR: Chilled/Condenser Water pump, MOTOR: HVAC Fan Motor, MOTOR: Cooling Tower Fan Motor, MOTOR: Hot water Pump, MOTOR: Unknown/Other Pump, AIR SOURCE: HP: Single Packaged, AIR SOURCE: HP: Split System, Centrifugal Chiller: Air Cooled, Centrifugal Chiller: Water Cooled, Mini Split HP: Ductless , Mini Split HP: Ducted Mini Split, VRF AC, VRF HP, GROUND SOURCE HP: Closed Loop, GROUND SOURCE HP: Open Loop, VFD: VFD with Duct Static Pressure Controls, VFD: VFD with Low/No Duct Static Pressure Controls (<1" w.g.), VFD: N/A, HVAC: Air Cooled Chiller, HVAC: Geothermal Heat Pump, HVAC: Mini-Split Air Conditioner - Ductless, HVAC: Mini-Split Air Conditioner - Ducted, HVAC: Mini-Split Heat Pump - Ductless, HVAC: Mini-Split Heat Pump - Ducted, HVAC: Packaged Terminal AC, HVAC: Packaged Terminal HP, HVAC: Room AC, HVAC: Unitary AC - Packaged, HVAC: Unitary AC - Split, HVAC: Unitary HP - Packaged, HVAC: Unitary HP - Split, HVAC: VRF - Cooling & Heating, HVAC: Water Cooled Chiller - Centrifugal, HVAC: Water Cooled Chiller - Mag. Bearing, HVAC: Water Cooled Chiller - Rotary, HVAC: Water Cooled Chiller - Screw, HVAC: Water Cooled Chiller - Scroll |  | New requirement
UNIT_CATEGORY_PRE | N/A |  |  | AC: Central Mini Split, AC: Ductless Mini Split AC, AC: Ducted Mini Split, AC: Packaged Terminal (PTAC), AC: Single Packaged, AC: Split System, AC: Split/Package with Furnace Heat, AC: Water source, AC: Window Mini Split, HP: Central Mini Split, HP: Ductless Mini Split, HP: Ground Source, Closed Loop, HP: Ground Source, Open Loop (rare), HP: Ducted Mini Split, HP: Packaged Terminal (PTHP), HP: Single Packaged, HP: Split System, HP: Variable Refrigerant Flow (VRF), HP: Water source, Chiller: Air cooled Chiller, Chiller: Water cooled Chiller, VFD: Cooling Tower Fan, VFD: Supply Fan, VFD: Return Fan, VFD: Exhaust Fan, VFD: Chilled Water Pump, VFD: Condenser Water Pump, VFD: Hot Water Pump, Motor: Distribution Fan, Motor: CHWP/Cooling Tower Fan, Motor: Hot Water Pump, HVAC: Duct Sealing - Air Cooled AC, HVAC: Duct Sealing - Air Cooled Chiller, HVAC: Duct Sealing - Air Cooled HP, HVAC: Duct Sealing - Centrifugal Water Cooled Chiller, HVAC: Duct Sealing - Evaporative AC, HVAC: Duct Sealing - Ground Source HP, HVAC: Duct Sealing - PD Water Cooled Chiller, HVAC: Duct Sealing - Small-duct HP, HVAC: Duct Sealing - Unknown Water Cooled Chiller, HVAC: Duct Sealing - Water Cooled AC, HVAC: Duct Sealing - Water Source HP, HVAC: HVAC Economizer On Air Handler, HVAC: HVAC Economizer On Package Unit, HVAC: Smart Tstat - AC (Repl. Manual), HVAC: Smart Tstat - AC (Repl. Programmable), HVAC: Smart Tstat - HP (Repl. Manual), HVAC: Smart Tstat - HP (Repl. Programmable), HVAC: Tune Up - AC, HVAC: Tune Up - Air Cooled Chiller, HVAC: Tune Up - HP, HVAC: Tune Up - Water Cooled Chiller |  | New requirement | suggested removal
KW_PER_TON_FULL_PRE | Baseline Efficiency Units 4 |  |  |  |  | New requirement
KW_PER_TON_FULL_POST | Proposed Efficiency Units 4 |  |  |  |  | New requirement
KW_PER_TON_IPLV_PRE | Baseline Efficiency Units 3 |  |  |  |  | New requirement
KW_PER_TON_IPLV_POST | Proposed Efficiency Units 3 |  |  |  |  | New requirement
EER_IPLV_PRE | Baseline Efficiency Units 1 |  |  |  |  | New requirement
EER_IPLV_POST | Proposed Efficiency Units 1 |  |  |  |  | New requirement
2.1.5 Dual Enthalpy Economizer | [5 empty] | 2.1.5 Dual Enthalpy Economizer
EM&V Field Name | TRC Field Name | TRC WB Label | TRC WB Input Type | Type | Notes
COOLING_CAPACITY_PRE | Baseline Size Unit 1 |  |  |  |  | New requirement
HEATING_CAPACITY_PRE | Baseline Size Unit 2 |  |  |  |  | New requirement
MANUFACTURER_PRE | Baseline Manufacturer 1 |  |  |  |  | New requirement
MANUFACTURER_POST | Proposed Manufacturer 1 |  |  |  |  | New requirement
MODEL_NUMBER_PRE | Baseline Model Number 1 |  |  |  |  | New requirement
MODEL_NUMBER_POST | Proposed Model Number 1 |  |  |  |  | New requirement
PRIMARY_HEATING_FUEL_PRE | Fuel Type 2 |  |  | Electric, Non electric, Electric Resistance, All Other, None |  | New requirement
QUANTITY_POST | Proposed Quantity |  |  |  |  | New requirement
UNIT_CATEGORY_PRE | Baseline Equipment Description |  |  | AC: Central Mini Split, AC: Ductless Mini Split AC, AC: Ducted Mini Split, AC: Packaged Terminal (PTAC), AC: Single Packaged, AC: Split System, AC: Split/Package with Furnace Heat, AC: Water source, AC: Window Mini Split, HP: Central Mini Split, HP: Ductless Mini Split, HP: Ground Source, Closed Loop, HP: Ground Source, Open Loop (rare), HP: Ducted Mini Split, HP: Packaged Terminal (PTHP), HP: Single Packaged, HP: Split System, HP: Variable Refrigerant Flow (VRF), HP: Water source, Chiller: Air cooled Chiller, Chiller: Water cooled Chiller, VFD: Cooling Tower Fan, VFD: Supply Fan, VFD: Return Fan, VFD: Exhaust Fan, VFD: Chilled Water Pump, VFD: Condenser Water Pump, VFD: Hot Water Pump, Motor: Distribution Fan, Motor: CHWP/Cooling Tower Fan, Motor: Hot Water Pump, HVAC: Duct Sealing - Air Cooled AC, HVAC: Duct Sealing - Air Cooled Chiller, HVAC: Duct Sealing - Air Cooled HP, HVAC: Duct Sealing - Centrifugal Water Cooled Chiller, HVAC: Duct Sealing - Evaporative AC, HVAC: Duct Sealing - Ground Source HP, HVAC: Duct Sealing - PD Water Cooled Chiller, HVAC: Duct Sealing - Small-duct HP, HVAC: Duct Sealing - Unknown Water Cooled Chiller, HVAC: Duct Sealing - Water Cooled AC, HVAC: Duct Sealing - Water Source HP, HVAC: HVAC Economizer On Air Handler, HVAC: HVAC Economizer On Package Unit, HVAC: Smart Tstat - AC (Repl. Manual), HVAC: Smart Tstat - AC (Repl. Programmable), HVAC: Smart Tstat - HP (Repl. Manual), HVAC: Smart Tstat - HP (Repl. Programmable), HVAC: Tune Up - AC, HVAC: Tune Up - Air Cooled Chiller, HVAC: Tune Up - HP, HVAC: Tune Up - Water Cooled Chiller |  | New requirement
4.2.1 Duct Testing/Sealing | [5 empty] | 4.2.1 Duct Testing/Sealing
EM&V Field Name | TRC Field Name | TRC WB Label | TRC WB Input Type | Type | Notes
CFM25_PRE | Baseline Efficiency Units 1 |  |  |  |  | New requirement
CFM25_POST | Proposed Efficiency Units 1 |  |  |  |  | New requirement
CFM25_PERCENT_PRE | Baseline Efficiency Units 2 |  |  |  |  | New requirement
CFM25_PERCENT_POST | Proposed Efficiency Units 2 |  |  |  |  | New requirement
COOLING_CAPACITY_PRE | Baseline Size Unit 1 |  |  |  |  | New requirement
DUCT_INSULATION_R_VALUE | Equipment Type 1 |  |  | None, R2 Insulation, R4 Insulation, R6 Insulation, R8 Insulation |  | New requirement
DUCT_TESTING_METHOD | Equipment Type 2 |  |  | Modified Blower Door Subtraction, Total Leakage Duct Blaster, Aerosol Test Equipment, Duct Blaster Pre/Aerosol Post |  | New requirement
HEATING_CAPACITY_PRE | Baseline Size Unit 2 |  |  |  |  | New requirement
IU_MANUF_PRE | Baseline Manufacturer 1 |  |  |  |  | New requirement
MODEL_NUMBER_PRE | Baseline Model Number 1 |  |  |  |  | New requirement
NUMBER_OF_FLOORS | ---site level collection--- |  |  |  |  | New requirement
PRIMARY_HEATING_FUEL_PRE | Fuel Type 2 |  |  | Electric, Non electric, Electric Resistance, All Other, None |  | New requirement
STRUCTURE_TYPE | N/A |  |  | Attached, Detached |  | New requirement | suggested removal
UNIT_CATEGORY_PRE | Baseline Equipment Description |  |  | AC: Central Mini Split, AC: Ductless Mini Split AC, AC: Ducted Mini Split, AC: Packaged Terminal (PTAC), AC: Single Packaged, AC: Split System, AC: Split/Package with Furnace Heat, AC: Water source, AC: Window Mini Split, HP: Central Mini Split, HP: Ductless Mini Split, HP: Ground Source, Closed Loop, HP: Ground Source, Open Loop (rare), HP: Ducted Mini Split, HP: Packaged Terminal (PTHP), HP: Single Packaged, HP: Split System, HP: Variable Refrigerant Flow (VRF), HP: Water source, Chiller: Air cooled Chiller, Chiller: Water cooled Chiller, VFD: Cooling Tower Fan, VFD: Supply Fan, VFD: Return Fan, VFD: Exhaust Fan, VFD: Chilled Water Pump, VFD: Condenser Water Pump, VFD: Hot Water Pump, Motor: Distribution Fan, Motor: CHWP/Cooling Tower Fan, Motor: Hot Water Pump, HVAC: Duct Sealing - Air Cooled AC, HVAC: Duct Sealing - Air Cooled Chiller, HVAC: Duct Sealing - Air Cooled HP, HVAC: Duct Sealing - Centrifugal Water Cooled Chiller, HVAC: Duct Sealing - Evaporative AC, HVAC: Duct Sealing - Ground Source HP, HVAC: Duct Sealing - PD Water Cooled Chiller, HVAC: Duct Sealing - Small-duct HP, HVAC: Duct Sealing - Unknown Water Cooled Chiller, HVAC: Duct Sealing - Water Cooled AC, HVAC: Duct Sealing - Water Source HP, HVAC: HVAC Economizer On Air Handler, HVAC: HVAC Economizer On Package Unit, HVAC: Smart Tstat - AC (Repl. Manual), HVAC: Smart Tstat - AC (Repl. Programmable), HVAC: Smart Tstat - HP (Repl. Manual), HVAC: Smart Tstat - HP (Repl. Programmable), HVAC: Tune Up - AC, HVAC: Tune Up - Air Cooled Chiller, HVAC: Tune Up - HP, HVAC: Tune Up - Water Cooled Chiller |  | New requirement
4.2.2 Chiller Tune Up/Diagnostics | [5 empty] | 4.2.2 Chiller Tune Up/Diagnostics
EM&V Field Name | TRC Field Name | TRC WB Label | TRC WB Input Type | Type | Notes
COOLING_CAPACITY_PRE | Baseline Size Unit 1 |  | ?? |  |  | New requirement
HEATING_CAPACITY_PRE | Baseline Size Unit 2 |  |  |  |  | New requirement
MANUFACTURER_PRE | Baseline Manufacturer 1 |  |  |  |  | New requirement
MODEL_NUMBER_PRE | Baseline Model Number 1 |  |  |  |  | New requirement
PRIMARY_HEATING_FUEL_PRE | Fuel Type 2 |  |  | Electric, Non electric, Electric Resistance, All Other, None |  | New requirement
QUANTITY_POST | Proposed Quantity |  |  |  |  | New requirement
UNIT_CATEGORY_PRE | Baseline Equipment Description |  |  | AC: Central Mini Split, AC: Ductless Mini Split AC, AC: Ducted Mini Split, AC: Packaged Terminal (PTAC), AC: Single Packaged, AC: Split System, AC: Split/Package with Furnace Heat, AC: Water source, AC: Window Mini Split, HP: Central Mini Split, HP: Ductless Mini Split, HP: Ground Source, Closed Loop, HP: Ground Source, Open Loop (rare), HP: Ducted Mini Split, HP: Packaged Terminal (PTHP), HP: Single Packaged, HP: Split System, HP: Variable Refrigerant Flow (VRF), HP: Water source, Chiller: Air cooled Chiller, Chiller: Water cooled Chiller, VFD: Cooling Tower Fan, VFD: Supply Fan, VFD: Return Fan, VFD: Exhaust Fan, VFD: Chilled Water Pump, VFD: Condenser Water Pump, VFD: Hot Water Pump, Motor: Distribution Fan, Motor: CHWP/Cooling Tower Fan, Motor: Hot Water Pump, HVAC: Duct Sealing - Air Cooled AC, HVAC: Duct Sealing - Air Cooled Chiller, HVAC: Duct Sealing - Air Cooled HP, HVAC: Duct Sealing - Centrifugal Water Cooled Chiller, HVAC: Duct Sealing - Evaporative AC, HVAC: Duct Sealing - Ground Source HP, HVAC: Duct Sealing - PD Water Cooled Chiller, HVAC: Duct Sealing - Small-duct HP, HVAC: Duct Sealing - Unknown Water Cooled Chiller, HVAC: Duct Sealing - Water Cooled AC, HVAC: Duct Sealing - Water Source HP, HVAC: HVAC Economizer On Air Handler, HVAC: HVAC Economizer On Package Unit, HVAC: Smart Tstat - AC (Repl. Manual), HVAC: Smart Tstat - AC (Repl. Programmable), HVAC: Smart Tstat - HP (Repl. Manual), HVAC: Smart Tstat - HP (Repl. Programmable), HVAC: Tune Up - AC, HVAC: Tune Up - Air Cooled Chiller, HVAC: Tune Up - HP, HVAC: Tune Up - Water Cooled Chiller |  | New requirement
4.2.2 DX Tune Up/Diagnostics | [5 empty] | 4.2.2 DX Tune Up/Diagnostics
EM&V Field Name | TRC Field Name | TRC WB Label | TRC WB Input Type | Type | Notes
COOLING_CAPACITY_PRE | Baseline Size Unit 1 |  |  |  |  | New requirement
HEATING_CAPACITY_PRE | Baseline Size Unit 2 |  |  |  |  | New requirement
IU_MANUF_PRE | Baseline Manufacturer 1 |  |  |  |  | New requirement
IU_MODEL_PRE | Baseline Model Number 1 |  |  |  |  | New requirement
OU_MANUF_PRE | Baseline Manufacturer 2 |  |  |  |  | New requirement
OU_MODEL_PRE | Baseline Model Number 2 |  |  |  |  | New requirement
PRIMARY_HEATING_FUEL_PRE | Fuel Type 2 |  |  | Electric, Non electric, Electric Resistance, All Other, None |  | New requirement
QUANTITY_POST | Proposed Quantity |  |  |  |  | New requirement
REFRIGERANT_CHARGED | Equipment Type 1 |  |  | Yes, No |  | New requirement
UNIT_CATEGORY_PRE | Baseline Equipment Description |  |  | AC: Central Mini Split, AC: Ductless Mini Split AC, AC: Ducted Mini Split, AC: Packaged Terminal (PTAC), AC: Single Packaged, AC: Split System, AC: Split/Package with Furnace Heat, AC: Water source, AC: Window Mini Split, HP: Central Mini Split, HP: Ductless Mini Split, HP: Ground Source, Closed Loop, HP: Ground Source, Open Loop (rare), HP: Ducted Mini Split, HP: Packaged Terminal (PTHP), HP: Single Packaged, HP: Split System, HP: Variable Refrigerant Flow (VRF), HP: Water source, Chiller: Air cooled Chiller, Chiller: Water cooled Chiller, VFD: Cooling Tower Fan, VFD: Supply Fan, VFD: Return Fan, VFD: Exhaust Fan, VFD: Chilled Water Pump, VFD: Condenser Water Pump, VFD: Hot Water Pump, Motor: Distribution Fan, Motor: CHWP/Cooling Tower Fan, Motor: Hot Water Pump, HVAC: Duct Sealing - Air Cooled AC, HVAC: Duct Sealing - Air Cooled Chiller, HVAC: Duct Sealing - Air Cooled HP, HVAC: Duct Sealing - Centrifugal Water Cooled Chiller, HVAC: Duct Sealing - Evaporative AC, HVAC: Duct Sealing - Ground Source HP, HVAC: Duct Sealing - PD Water Cooled Chiller, HVAC: Duct Sealing - Small-duct HP, HVAC: Duct Sealing - Unknown Water Cooled Chiller, HVAC: Duct Sealing - Water Cooled AC, HVAC: Duct Sealing - Water Source HP, HVAC: HVAC Economizer On Air Handler, HVAC: HVAC Economizer On Package Unit, HVAC: Smart Tstat - AC (Repl. Manual), HVAC: Smart Tstat - AC (Repl. Programmable), HVAC: Smart Tstat - HP (Repl. Manual), HVAC: Smart Tstat - HP (Repl. Programmable), HVAC: Tune Up - AC, HVAC: Tune Up - Air Cooled Chiller, HVAC: Tune Up - HP, HVAC: Tune Up - Water Cooled Chiller |  | New requirement
10.3.4 ENERGY STAR® Room/Wall AC Units | [5 empty] | 10.3.4 ENERGY STAR® Room/Wall AC Units
EM&V Field Name | TRC Field Name | TRC WB Label | TRC WB Input Type | Type | Notes
CEER_POST | Proposed Efficiency Units 1 |  | User Entered
COOLING_CAPACITY_POST | Proposed Size Units 1 |  | User Entered
EER_POST | Proposed Efficiency Units 2 |  | User Entered
MANUFACTURER_POST | Proposed Manufacturer 1 |  | User Entered
MODEL_NUMBER_POST | Proposed Model Number 1 |  | User Entered
QUANTITY_POST | Proposed Quantity |  | User Entered
ROOM_AC_CATEGORY | Equipment Type 1 |  | User Entered | Without Reverse Cycle with louvered sides, Without Reverse Cycle without louvered sides, With Reverse Cycle with louvered sides, With Reverse Cycle without louvered sides, Casement only, Casement slider
UNIT_CATEGORY_POST | Proposed Equipment Description |  | User Entered | MOTOR: Chilled/Condenser Water pump, MOTOR: HVAC Fan Motor, MOTOR: Cooling Tower Fan Motor, MOTOR: Hot water Pump, MOTOR: Unknown/Other Pump, AIR SOURCE: HP: Single Packaged, AIR SOURCE: HP: Split System, Centrifugal Chiller: Air Cooled, Centrifugal Chiller: Water Cooled, Mini Split HP: Ductless , Mini Split HP: Ducted Mini Split, VRF AC, VRF HP, GROUND SOURCE HP: Closed Loop, GROUND SOURCE HP: Open Loop, VFD: VFD with Duct Static Pressure Controls, VFD: VFD with Low/No Duct Static Pressure Controls (<1" w.g.), VFD: N/A, HVAC: Air Cooled Chiller, HVAC: Geothermal Heat Pump, HVAC: Mini-Split Air Conditioner - Ductless, HVAC: Mini-Split Air Conditioner - Ducted, HVAC: Mini-Split Heat Pump - Ductless, HVAC: Mini-Split Heat Pump - Ducted, HVAC: Packaged Terminal AC, HVAC: Packaged Terminal HP, HVAC: Room AC, HVAC: Unitary AC - Packaged, HVAC: Unitary AC - Split, HVAC: Unitary HP - Packaged, HVAC: Unitary HP - Split, HVAC: VRF - Cooling & Heating, HVAC: Water Cooled Chiller - Centrifugal, HVAC: Water Cooled Chiller - Mag. Bearing, HVAC: Water Cooled Chiller - Rotary, HVAC: Water Cooled Chiller - Screw, HVAC: Water Cooled Chiller - Scroll | This does not line up with what's in table 17-9 | Removed from requirements?
10.3.5 Smart Thermostat Installation | [5 empty] | 10.3.5 Smart Thermostat Installation
EM&V Field Name | TRC Field Name | TRC WB Label | TRC WB Input Type | Type | Notes
COOLING_CAPACITY_PRE | Baseline Size Unit 1 |  |  |  |  | New requirement
HEATING_CAPACITY_PRE | Baseline Size Unit 2 |  |  |  |  | New requirement
IU_MANUF_PRE | Baseline Manufacturer 1 |  |  |  |  | New requirement
IU_MODEL_PRE | Baseline Model Number 1 |  |  |  |  | New requirement
MANUFACTURER_POST | Proposed Manufacturer 1 |  |  |  |  | New requirement
MODEL_NUMBER_POST | Proposed Model Number 1 |  |  |  |  | New requirement
OU_MANUF_PRE | Baseline Manufacturer 2 |  |  |  |  | New requirement
OU_MODEL_PRE | Baseline Model Number 2 |  |  |  |  | New requirement
PRIMARY_HEATING_FUEL_PRE | Fuel Type 2 |  |  | Electric, Non electric, Electric Resistance, All Other, None |  | New requirement
QUANTITY_POST | Proposed Quantity |  |  |  |  | New requirement
UNIT_CATEGORY_PRE | Baseline Equipment Description |  |  | AC: Central Mini Split, AC: Ductless Mini Split AC, AC: Ducted Mini Split, AC: Packaged Terminal (PTAC), AC: Single Packaged, AC: Split System, AC: Split/Package with Furnace Heat, AC: Water source, AC: Window Mini Split, HP: Central Mini Split, HP: Ductless Mini Split, HP: Ground Source, Closed Loop, HP: Ground Source, Open Loop (rare), HP: Ducted Mini Split, HP: Packaged Terminal (PTHP), HP: Single Packaged, HP: Split System, HP: Variable Refrigerant Flow (VRF), HP: Water source, Chiller: Air cooled Chiller, Chiller: Water cooled Chiller, VFD: Cooling Tower Fan, VFD: Supply Fan, VFD: Return Fan, VFD: Exhaust Fan, VFD: Chilled Water Pump, VFD: Condenser Water Pump, VFD: Hot Water Pump, Motor: Distribution Fan, Motor: CHWP/Cooling Tower Fan, Motor: Hot Water Pump, HVAC: Duct Sealing - Air Cooled AC, HVAC: Duct Sealing - Air Cooled Chiller, HVAC: Duct Sealing - Air Cooled HP, HVAC: Duct Sealing - Centrifugal Water Cooled Chiller, HVAC: Duct Sealing - Evaporative AC, HVAC: Duct Sealing - Ground Source HP, HVAC: Duct Sealing - PD Water Cooled Chiller, HVAC: Duct Sealing - Small-duct HP, HVAC: Duct Sealing - Unknown Water Cooled Chiller, HVAC: Duct Sealing - Water Cooled AC, HVAC: Duct Sealing - Water Source HP, HVAC: HVAC Economizer On Air Handler, HVAC: HVAC Economizer On Package Unit, HVAC: Smart Tstat - AC (Repl. Manual), HVAC: Smart Tstat - AC (Repl. Programmable), HVAC: Smart Tstat - HP (Repl. Manual), HVAC: Smart Tstat - HP (Repl. Programmable), HVAC: Tune Up - AC, HVAC: Tune Up - Air Cooled Chiller, HVAC: Tune Up - HP, HVAC: Tune Up - Water Cooled Chiller |  | New requirement
NEW_HVAC_W_TSTAT | N/A |  |  | Yes, No |  | New requirement | suggested removal
11.2.5 Demand Controlled Ventilation | [5 empty] | 11.2.5 Demand Controlled Ventilation
EM&V Field Name | TRC Field Name | TRC WB Label | TRC WB Input Type | Type | Notes
COOLING_CAPACITY_PRE | Baseline Size Unit 1 |  |  |  |  | New requirement
HEATING_CAPACITY_PRE | Baseline Size Unit 2 |  |  |  |  | New requirement
MANUFACTURER_POST | Proposed Manufacturer 1 |  |  |  |  | New requirement
MODEL_NUMBER_POST | Proposed Model Number 1 |  |  |  |  | New requirement
PRIMARY_HEATING_FUEL_PRE | Fuel Type 2 |  |  | Electric, Non electric, Electric Resistance, All Other, None |  | New requirement
UNIT_CATEGORY_PRE | Baseline Equipment Description |  |  | AC: Central Mini Split, AC: Ductless Mini Split AC, AC: Ducted Mini Split, AC: Packaged Terminal (PTAC), AC: Single Packaged, AC: Split System, AC: Split/Package with Furnace Heat, AC: Water source, AC: Window Mini Split, HP: Central Mini Split, HP: Ductless Mini Split, HP: Ground Source, Closed Loop, HP: Ground Source, Open Loop (rare), HP: Ducted Mini Split, HP: Packaged Terminal (PTHP), HP: Single Packaged, HP: Split System, HP: Variable Refrigerant Flow (VRF), HP: Water source, Chiller: Air cooled Chiller, Chiller: Water cooled Chiller, VFD: Cooling Tower Fan, VFD: Supply Fan, VFD: Return Fan, VFD: Exhaust Fan, VFD: Chilled Water Pump, VFD: Condenser Water Pump, VFD: Hot Water Pump, Motor: Distribution Fan, Motor: CHWP/Cooling Tower Fan, Motor: Hot Water Pump, HVAC: Duct Sealing - Air Cooled AC, HVAC: Duct Sealing - Air Cooled Chiller, HVAC: Duct Sealing - Air Cooled HP, HVAC: Duct Sealing - Centrifugal Water Cooled Chiller, HVAC: Duct Sealing - Evaporative AC, HVAC: Duct Sealing - Ground Source HP, HVAC: Duct Sealing - PD Water Cooled Chiller, HVAC: Duct Sealing - Small-duct HP, HVAC: Duct Sealing - Unknown Water Cooled Chiller, HVAC: Duct Sealing - Water Cooled AC, HVAC: Duct Sealing - Water Source HP, HVAC: HVAC Economizer On Air Handler, HVAC: HVAC Economizer On Package Unit, HVAC: Smart Tstat - AC (Repl. Manual), HVAC: Smart Tstat - AC (Repl. Programmable), HVAC: Smart Tstat - HP (Repl. Manual), HVAC: Smart Tstat - HP (Repl. Programmable), HVAC: Tune Up - AC, HVAC: Tune Up - Air Cooled Chiller, HVAC: Tune Up - HP, HVAC: Tune Up - Water Cooled Chiller |  | New requirement
DCV_ZONE_AREA | Proposed Size Units 1 |  |  |  |  | New requirement
Refrigeration
4.4.1 Door Closer (Cooler and Freezer) | [5 empty] | 4.4.1 Door Closer (Cooler and Freezer)
EM&V Field Name | TRC Field Name | TRC WB Label | TRC WB Input Type | Type | Notes
COMPRESSOR_SYSTEM_AMPS | Proposed Efficiency Units 1 |  | N/A |  | Not in STEP manual | No longer required for this measure
COMPRESSOR_SYSTEM_CONFIG | Equipment Type 5 |  | N/A | Parallel equal multiplex, Parallel unequal multiplex, Stand alone, Stand alone with VSD | Not in STEP manual | No longer required for this measure
COMPRESSOR_SYSTEM_VOLTAGE | Proposed Efficiency Units 2 |  | N/A |  | Not in STEP manual | No longer required for this measure
COMPRESSOR_TYPE | Equipment Type 4 |  | N/A | Standard Reciprocating, Discus, Scroll | Not in STEP manual | No longer required for this measure
DOOR_TYPE | Equipment Type 2 |  | User Entered | Walk-In, Reach-In | List added |  |  | Suggesting update for structured list
EQUIPMENT_PHASE | Equipment Type 3 |  | N/A | Single phase, Three phase | Not in STEP manual | No longer required for this measure
FREEZER_REFRIGERATOR | Equipment Type 1 |  | User Entered | Deep freezer (low temperature, -35F to -1F), Freezer (medium temperature, 0F to 30F), Refrigerator/cooler (high temperature, 31F to 55F) |  |  | These are not the ranges given in the STEP, updated anyway | updated
MANUFACTURER | Proposed Manufacturer 1 |  | User Entered |  |  |  |  | included
QUANTITY_POST | Proposed Quantity |  | User Entered |  |  |  |  | included
REFRIGERATION_SYSTEM_AGE | Remaining Useful Life (RUL) |  | N/A |  | Not in STEP manual | No longer required for this measure
REFRIGERATION_SYSTEM_LOAD | Proposed Efficiency Units 3 |  | N/A |  | Not in STEP manual | No longer required for this measure
LOCATION | Location 1 |  | User Entered | HVAC: Rooftop, HVAC: Mechanical Equipment Room, HVAC: Garage, HVAC: Outdoors, on grade, LIGHTING: Exterior light except garage or garage stairwell, LIGHTING: Garage, LIGHTING: Exit sign, LIGHTING: Stairwell, LIGHTING: Interior light except exit | Per STEP location is needed, not requested by EM&V | New requirement | This is not what was meant by location. This given list does not impact the calc. Location 1 is already being used by other than that | Alternate list | Charlottesville VA; Farmville VA; Fredericksburg VA; Norfolk VA; Arlington VA; Roanoke VA; Sterling VA; Richmond VA; Rocky Mount NC; Elizabeth City NC
4.4.2 Door Gasket (Cooler and Freezer) | [5 empty] | 4.4.2 Door Gasket (Cooler and Freezer)
EM&V Field Name | TRC Field Name | TRC WB Label | TRC WB Input Type | Type | Notes
COMPRESSOR_SYSTEM_AMPS | Proposed Efficiency Units 1 |  | N/A |  | Not in STEP manual | No longer required for this measure
COMPRESSOR_SYSTEM_CONFIG | Equipment Type 5 |  | N/A | Parallel equal multiplex, Parallel unequal multiplex, Stand alone, Stand alone with VSD | Not in STEP manual | No longer required for this measure
COMPRESSOR_SYSTEM_VOLTAGE | Proposed Efficiency Units 2 |  | N/A |  | Not in STEP manual | No longer required for this measure
COMPRESSOR_TYPE | Equipment Type 4 |  | N/A | Standard Reciprocating, Discus, Scroll | Not in STEP manual | No longer required for this measure
DOOR_TYPE | Equipment Type 2 |  | User Entered | Walk-In Door; Reach-In Glass Door | List added |  | This list does not align with the STEP | Alternate list | Walk-In Door; Reach-In Glass Door
EQUIPMENT_PHASE | Equipment Type 3 |  | N/A | Single phase, Three phase | Not in STEP manual | No longer required for this measure
FREEZER_REFRIGERATOR | Equipment Type 1 |  | User Entered | Deep freezer (low temperature, -35F to -1F), Freezer (medium temperature, 0F to 30F), Refrigerator/cooler (high temperature, 31F to 55F) |  |  |  | updated
MANUFACTURER | Proposed Manufacturer 1 |  | User Entered |  |  |  |  | included
QUANTITY_POST | Proposed Quantity |  | User Entered |  |  |  |  | included
REFRIGERATION_SYSTEM_AGE | Remaining Useful Life (RUL) |  | N/A |  | Not in STEP manual | No longer required for this measure
REFRIGERATION_SYSTEM_LOAD | Proposed Efficiency Units 3 |  | N/A |  | Not in STEP manual | No longer required for this measure
4.4.7 Floating Head Pressure Control | [5 empty] | 4.4.7 Floating Head Pressure Control
EM&V Field Name | TRC Field Name | TRC WB Label | TRC WB Input Type | Type | Notes
COMPRESSOR_SYSTEM_AMPS | Proposed Efficiency Units 1 |  | N/A |  | Not in STEP manual | No longer required for this measure
COMPRESSOR_SYSTEM_CONFIG | Equipment Type 5 |  | N/A | Parallel equal multiplex, Parallel unequal multiplex, Stand alone, Stand alone with VSD | Not in STEP manual | No longer required for this measure
COMPRESSOR_SYSTEM_VOLTAGE | Proposed Efficiency Units 2 |  | N/A |  | Not in STEP manual | No longer required for this measure
COMPRESSOR_TYPE | Equipment Type 4 |  | User Entered | Standard Reciprocating, Discus, Scroll |  |  |  | updated
EQUIPMENT_PHASE | Equipment Type 3 |  | N/A | Single phase, Three phase | Not in STEP manual | No longer required for this measure
FLOATING_HEAD_CONTROL_TYPE | Equipment Type 2 |  | N/A | Variable setpoint and speed (air-cooled) VAriable setpoint (air-cooled) | Not in STEP manual | No longer required for this measure
FREEZER_REFRIGERATOR | Equipment Type 1 |  | User Entered | Deep freezer (low temperature, -35F to -1F), Freezer (medium temperature, 0F to 30F), Refrigerator/cooler (high temperature, 31F to 55F) |  |  |  | updated
MANUFACTURER_POST | Proposed Manufacturer 1 |  | User Entered |  |  |  |  | included
MODEL_NUMBER_POST | Proposed Model Number 1 |  | User Entered |  |  |  |  | included
MOTOR_SIZE_HP_POST | Proposed Size Units 1 |  | User Entered |  |  |  |  | included
QUANTITY_POST | Proposed Quantity |  | User Entered |  |  |  |  | included
REFRIGERATION_SYSTEM_AGE | Remaining Useful Life (RUL) |  | N/A |  | Not in STEP manual | No longer required for this measure
REFRIGERATION_SYSTEM_LOAD | Proposed Efficiency Units 3 |  | N/A |  | Not in STEP manual | No longer required for this measure
4.4.8 Low/Anti-Sweat Door Film | [5 empty] | 4.4.8 Low/Anti-Sweat Door Film
EM&V Field Name | TRC Field Name | TRC WB Label | TRC WB Input Type | Type | Notes
AREA_DOORS | Proposed Size Units 1 |  | Assumption |  | Door size is assumed to be 12.5 sq.ft. per the measure description |  |  | included
ASD_HEAT_CONTROLLER_TYPE | Equipment Type 2 |  | User Entered | None, On/Off, Micro pulse |  |  |  | updated
ASD_HEAT_WATTS | Proposed Efficiency Units 4 |  | Assumption |  |  |  |  | included
COMPRESSOR_SYSTEM_AMPS | Proposed Efficiency Units 1 |  | N/A |  | Not in STEP manual | No longer required for this measure
COMPRESSOR_SYSTEM_CONFIG | Equipment Type 5 |  | N/A | Parallel equal multiplex, Parallel unequal multiplex, Stand alone, Stand alone with VSD | Not in STEP manual | No longer required for this measure
COMPRESSOR_SYSTEM_VOLTAGE | Proposed Efficiency Units 2 |  | N/A |  | Not in STEP manual | No longer required for this measure
COMPRESSOR_TYPE | Equipment Type 4 |  | N/A | Standard Reciprocating, Discus, Scroll | Not in STEP manual | No longer required for this measure
EQUIPMENT_PHASE | Equipment Type 3 |  | N/A | Single phase, Three phase | Not in STEP manual | No longer required for this measure
FREEZER_REFRIGERATOR | Equipment Type 1 |  | User Entered | Deep freezer (low temperature, -35F to -1F), Freezer (medium temperature, 0F to 30F), Refrigerator/cooler (high temperature, 31F to 55F) |  |  |  | updated
MANUFACTURER | Proposed Manufacturer 1 |  | User Entered |  | Very few require this, and the common slot went to ESTAR question. Can this be removed? |  |  | included
QUANTITY_POST | Proposed Quantity |  | User Entered |  |  |  |  | included
REFRIGERATION_SYSTEM_AGE | Remaining Useful Life (RUL) |  | N/A |  | Not in STEP manual | No longer required for this measure
REFRIGERATION_SYSTEM_LOAD |  |  | N/A |  | Not in STEP manual | No longer required for this measure
4.4.9 Night Covers on Refrigerated Display Cases | [5 empty] | 4.4.9 Night Covers on Refrigerated Display Cases
EM&V Field Name | TRC Field Name | TRC WB Label | TRC WB Input Type | Type | Notes
COMPRESSOR_SYSTEM_AMPS | Proposed Efficiency Units 1 |  | N/A |  | Not in STEP manual | No longer required for this measure
COMPRESSOR_SYSTEM_CONFIG | Equipment Type 5 |  | N/A | Parallel equal multiplex, Parallel unequal multiplex, Stand alone, Stand alone with VSD | Not in STEP manual | No longer required for this measure
COMPRESSOR_SYSTEM_VOLTAGE | Proposed Efficiency Units 2 |  | N/A |  | Not in STEP manual | No longer required for this measure
COMPRESSOR_TYPE | Equipment Type 4 |  | N/A | Standard Reciprocating, Discus, Scroll | Not in STEP manual | No longer required for this measure
EQUIPMENT_PHASE | Equipment Type 3 |  | N/A | Single phase, Three phase | Not in STEP manual | No longer required for this measure
FREEZER_REFRIGERATOR | Equipment Type 1 |  | N/A | Deep freezer (low temperature, -35F to -1F), Freezer (medium temperature, 0F to 30F), Refrigerator/cooler (high temperature, 31F to 55F) | Not in STEP manual | No longer required for this measure
LINEAR_FEET | Proposed Size Units 1 |  | User Entered |  |  |  |  | included
MANUFACTURER_POST | Proposed Manufacturer 1 |  | User Entered |  |  |  |  | included
QUANTITY_POST | Proposed Quantity |  | User Entered |  |  |  |  | included
REFRIGERATION_SYSTEM_AGE | Remaining Useful Life (RUL) |  | N/A |  | Not in STEP manual | No longer required for this measure
REFRIGERATION_SYSTEM_LOAD | Proposed Efficiency Units 3 |  | User Entered |  |  |  |  | included
4.4.10 Refrigeration Coil Cleaning | [5 empty] | 4.4.10 Refrigeration Coil Cleaning
EM&V Field Name | TRC Field Name | TRC WB Label | TRC WB Input Type | Type | Notes
COIL_CLEAN_EQUIPMENT_TYPE | Equipment Type 2 |  | N/A | Ice Makers, Reach-In Closed Cases, Reach-In Open Cases, Residential-Grade Refrigerators, Walk-In Coolers/Freezers | Not in STEP manual | No longer required for this measure
COMPRESSOR_SYSTEM_AMPS | Proposed Efficiency Units 1 |  | N/A |  | Not in STEP manual | No longer required for this measure
COMPRESSOR_SYSTEM_CONFIG | Equipment Type 5 |  | N/A | Parallel equal multiplex, Parallel unequal multiplex, Stand alone, Stand alone with VSD | Not in STEP manual | No longer required for this measure
COMPRESSOR_SYSTEM_VOLTAGE | Proposed Efficiency Units 2 |  | N/A |  | Not in STEP manual | No longer required for this measure
COMPRESSOR_TYPE | Equipment Type 4 |  | N/A | Standard Reciprocating, Discus, Scroll | Not in STEP manual | No longer required for this measure
DUST_PER_SYSTEM_POST | Equipment Type 6 |  | N/A | Clean, Heavy, Light, Medium | Not in STEP manual | No longer required for this measure
DUST_PER_SYSTEM_PRE | Baseline Equipment Description |  | N/A | Clean, Heavy, Light, Medium | Not in STEP manual | No longer required for this measure
EQUIPMENT_PHASE | Equipment Type 3 |  | N/A | Single phase, Three phase | Not in STEP manual | No longer required for this measure
FREEZER_REFRIGERATOR | Equipment Type 1 |  | User Entered | Deep freezer (low temperature, -35F to -1F), Freezer (medium temperature, 0F to 30F), Refrigerator/cooler (high temperature, 31F to 55F) |  |  |  | updated
QUANTITY_POST | Proposed Quantity |  | User Entered |  |  |  |  | included
REFRIGERATION_SYSTEM_AGE | Remaining Useful Life (RUL) |  | N/A |  | Not in STEP manual | No longer required for this measure
REFRIGERATION_SYSTEM_LOAD | Proposed Efficiency Units 3 |  | N/A |  | Not in STEP manual | Still required per EM&V |  | updated
4.4.11 Suction Pipe Insulation (Cooler and Freezer) | [5 empty] | 4.4.11 Suction Pipe Insulation (Cooler and Freezer)
EM&V Field Name | TRC Field Name | TRC WB Label | TRC WB Input Type | Type | Notes
COMPRESSOR_SYSTEM_AMPS | Proposed Efficiency Units 1 |  | N/A |  | Not in STEP manual | No longer required for this measure
COMPRESSOR_SYSTEM_CONFIG | Equipment Type 5 |  | N/A | Parallel equal multiplex, Parallel unequal multiplex, Stand alone, Stand alone with VSD | Not in STEP manual | No longer required for this measure
COMPRESSOR_SYSTEM_VOLTAGE | Proposed Efficiency Units 2 |  | N/A |  | Not in STEP manual | No longer required for this measure
COMPRESSOR_TYPE | Equipment Type 4 |  | N/A | Standard Reciprocating, Discus, Scroll | Not in STEP manual | No longer required for this measure
EQUIPMENT_PHASE | Equipment Type 3 |  | N/A | Single phase, Three phase | Not in STEP manual | No longer required for this measure
FREEZER_REFRIGERATOR | Equipment Type 1 |  | User Entered | Deep freezer (low temperature, -35F to -1F), Freezer (medium temperature, 0F to 30F), Refrigerator/cooler (high temperature, 31F to 55F) |  |  |  | updated
MANUFACTURER_POST | Proposed Manufacturer 1 |  | User Entered |  |  |  |  | included
MOTOR_SIZE_HP_PRE | Baseline Size Unit 1 |  | N/A |  | Not in STEP manual | No longer required for this measure
QUANTITY_POST | Proposed Quantity |  | User Entered |  |  |  |  | included
REFRIGERATION_SYSTEM_AGE | Remaining Useful Life (RUL) |  | N/A |  | Not in STEP manual | No longer required for this measure
REFRIGERATION_SYSTEM_LOAD | Proposed Efficiency Units 3 |  | N/A |  | Not in STEP manual | No longer required for this measure
SUCTION_EQUIPMENT | Equipment Type 2 |  | N/A | Reach-In Closed Cases, Reach-In Open Cases, Walk-In Coolers/Freezers | Not in STEP manual | No longer required for this measure
4.4.12 Strip Curtain (Cooler and Freezer) | [5 empty] | 4.4.12 Strip Curtain (Cooler and Freezer)
EM&V Field Name | TRC Field Name | TRC WB Label | TRC WB Input Type | Type | Notes
AREA_STRIP_CURTAIN | Proposed Size Units 1 |  | User Entered |  |  |  |  | included
COMPRESSOR_SYSTEM_AMPS | Proposed Efficiency Units 1 |  | N/A |  | Not in STEP manual | No longer required for this measure
COMPRESSOR_SYSTEM_CONFIG | Equipment Type 5 |  | N/A | Parallel equal multiplex, Parallel unequal multiplex, Stand alone, Stand alone with VSD | Not in STEP manual | No longer required for this measure
COMPRESSOR_SYSTEM_VOLTAGE | Proposed Efficiency Units 2 |  | N/A |  | Not in STEP manual | No longer required for this measure
COMPRESSOR_TYPE | Equipment Type 4 |  | N/A | Standard Reciprocating, Discus, Scroll | Not in STEP manual | No longer required for this measure
EQUIPMENT_PHASE | Equipment Type 3 |  | N/A | Single phase, Three phase | Not in STEP manual | No longer required for this measure
FREEZER_REFRIGERATOR | Equipment Type 1 |  | User Entered | Deep freezer (low temperature, -35F to -1F), Freezer (medium temperature, 0F to 30F), Refrigerator/cooler (high temperature, 31F to 55F) | Would just see Freezer or Cooler options in this measure |  |  | updated
MANUFACTURER | Proposed Manufacturer 1 |  | User Entered |  |  |  |  | included
QUANTITY_POST | Proposed Quantity |  | User Entered |  |  |  |  | included
REFRIGERATION_SYSTEM_AGE | Remaining Useful Life (RUL) |  | N/A |  | Not in STEP manual | No longer required for this measure
REFRIGERATION_SYSTEM_LOAD | Proposed Efficiency Units 3 |  | N/A |  | Not in STEP manual | No longer required for this measure
?? |  |  | Assumption |  | Should we be reporting the Type or kWh/sq ft for this measure per the STEP Manual? |  | Add location so that there can be a distinction for the energy savings. Currently defaults to Restaurant | Suggested List | Grocery; Convenience Store; Restaurant; Refrigerator
Food Service
4.1.1 - Commercial Convection Oven | [5 empty] | 4.1.1 - Commercial Convection Oven
EM&V Field Name | TRC Field Name | TRC WB Label | TRC WB Input Type | Type | Notes
AVG_HOURS_DAILY | Hours of Usage 1 |  | Assumption |  |  | Removed from requirements? |  | included
CONVECTION_OVEN_TYPE | Equipment Type 1 |  | User Entered | Full size, Half size |  |  |  | included
DAYS_PER_YEAR | Hours of Usage 2 |  | Assumption |  |  | Removed from requirements? |  | included
ENERGY_STAR_LABEL_VERIFIED | ESTAR Verified |  | User Entered (ESTAR ID) | Yes, No |  |  |  | updated, but crudely done
IDLE_KW_RATE | Proposed Efficiency Units 2 |  | Assumption |  |  | Removed from requirements? |  | included
MANUFACTURER_POST | Proposed Manufacturer 1 |  | User Entered |  |  |  |  | included
MODEL_NUMBER_POST | Proposed Model Number 1 |  | User Entered |  |  |  |  | included
POUNDS_COOKED_DAILY | Proposed Efficiency Units 1 |  | Assumption |  |  | Removed from requirements? |  | included
QUANTITY_POST | Proposed Quantity |  | User Entered |  |  |  |  | included
4.1.2 - Commercial Combination Oven | [5 empty] | 4.1.2 - Commercial Combination Oven
EM&V Field Name | TRC Field Name | TRC WB Label | TRC WB Input Type | Type | Notes
AVG_HOURS_DAILY | Hours of Usage 1 |  | Assumption |  |  | Removed from requirements? |  | included
COMBINATION_OVEN_TYPE | Equipment Type 1 |  | User Entered | 15 pans or more, Fewer than 15 pans |  |  |  | included
COOKING_EFFIC_COOKING_MODE | Proposed Efficiency Units 2 |  | Assumption |  |  | Removed from requirements? |  | included
COOKING_EFFIC_STEAM_MODE | Proposed Efficiency Units 3 |  | Assumption |  |  | Removed from requirements? |  | included
DAYS_PER_YEAR | Hours of Usage 2 |  | Assumption |  |  | Removed from requirements? |  | included
ENERGY_STAR_LABEL_VERIFIED | ESTAR Verified |  | User Entered (ESTAR ID) | Yes, No |  |  |  | updated, but crudely done
IDLE_KW_RATE_COOKING_MODE | Proposed Efficiency Units 4 |  | Assumption |  |  | Removed from requirements? |  | included
IDLE_KW_RATE_STEAM_MODE | Proposed Efficiency Units 5 |  | Assumption |  |  |  |  | included
MANUFACTURER_POST | Proposed Manufacturer 1 |  | User Entered |  |  |  |  | included
MODEL_NUMBER_POST | Proposed Model Number 1 |  | User Entered |  |  |  |  | included
NUMBER_OF_PANS | Proposed Size Units 1 |  | User Entered |  |  | Removed from requirements? | This is not collected since the specific number of pans does not impact the calculations. | Suggest Removal
PERCENT_STEAM_MODE_USAGE | Proposed Efficiency Units 6 |  | Assumption |  |  | Removed from requirements? |  | included
POUNDS_COOKED_DAILY | Proposed Efficiency Units 1 |  | Assumption |  |  | Removed from requirements? |  | included
QUANTITY_POST | Proposed Quantity |  | User Entered |  |  |  |  | included
4.1.3 - Commercial Fryer | [5 empty] | 4.1.3 - Commercial Fryer
EM&V Field Name | TRC Field Name | TRC WB Label | TRC WB Input Type | Type | Notes
AVG_HOURS_DAILY | Hours of Usage 1 |  | Assumption |  |  | Removed from requirements? |  | included
DAYS_PER_YEAR | Hours of Usage 2 |  | Assumption |  |  | Removed from requirements? |  | included
ENERGY_STAR_LABEL_VERIFIED | ESTAR Verified |  | User Entered (ESTAR ID) | Yes, No |  |  |  | updated, but crudely done
FRYER_TYPE | Equipment Type 1 |  | User Entered | Large Vat, Standard |  |  |  | included
IDLE_KW_RATE | Proposed Efficiency Units 2 |  | Assumption |  |  | Removed from requirements? |  | included
MANUFACTURER_POST | Proposed Manufacturer 1 |  | User Entered |  |  |  |  | included
MODEL_NUMBER_POST | Proposed Model Number 1 |  | User Entered |  |  |  |  | included
NUMBER_OF_BINS | Proposed Size Units 1 |  | N/A |  | What is the purpose of this variable? Large Vat, Standard appear to be the defintions per ESTAR | No longer required for this measure
POUNDS_COOKED_DAILY | Proposed Efficiency Units 1 |  | Assumption |  |  | Removed from requirements? |  | included
QUANTITY_POST | Proposed Quantity |  | User Entered |  |  |  |  | included
4.1.6 - Commercial Steam Cookers | [5 empty] | 4.1.6 - Commercial Steam Cookers
EM&V Field Name | TRC Field Name | TRC WB Label | TRC WB Input Type | Type | Notes
AVG_HOURS_DAILY | Hours of Usage 1 |  | Assumption |  |  | Removed from requirements? |  | included
DAYS_PER_YEAR | Hours of Usage 2 |  | Assumption |  |  | Removed from requirements? |  | included
ENERGY_STAR_LABEL_VERIFIED | ESTAR Verified |  | User Entered (ESTAR ID) | Yes, No |  |  |  | updated, but crudely done
IDLE_KW_RATE | Proposed Efficiency Units 2 |  | Assumption |  |  | Removed from requirements? |  | included
MANUFACTURER_POST | Proposed Manufacturer 1 |  | User Entered |  |  |  |  | included
MODEL_NUMBER_POST | Proposed Model Number 1 |  | User Entered |  |  |  |  | included
NUMBER_OF_PANS | Proposed Size Units 1 |  | User Entered |  |  | Removed from requirements? |  | updated
POUNDS_COOKED_DAILY | Proposed Efficiency Units 1 |  | Assumption |  |  | Removed from requirements? |  | included
QUANTITY_POST | Proposed Quantity |  | User Entered |  |  |  |  | included
4.4.3 - Commercial Freezers and Refrigerators | [5 empty] | 4.4.3 - Commercial Freezers and Refrigerators
EM&V Field Name | TRC Field Name | TRC WB Label | TRC WB Input Type | Type | Notes
DOOR_TYPE | Equipment Type 2 |  | User Entered | Horizontal, closed, glass door, Horizontal, closed, non-transparent door, None, Vertical, closed, glass door, Vertical, closed, non transparent door, Walk in |  |  |  | included
ENERGY_STAR_LABEL_VERIFIED | ESTAR Verified |  | User Entered (ESTAR ID) | Yes, No |  |  |  | updated, but crudely done
EQUIPMENT_PHASE | Equipment Type 3 |  | N/A | Single phase, Three phase | Not in STEP Manual | No longer required for this measure
FREEZER_REFRIGERATOR | Equipment Type 1 |  | N/A | Deep freezer (low temperature, -35F to -1F), Freezer (medium temperature, 0F to 30F), Refrigerator/cooler (high temperature, 31F to 55F) | Not in STEP Manual | Still required per EM&V |  | updated
MANUFACTURER_PRE | Baseline Manufacturer 1 |  | N/A |  | Not in STEP Manual | No longer required for this measure
MANUFACTURER_POST | Proposed Manufacturer 1 |  | User Entered |  |  |  |  | included
MODEL_NUMBER_POST | Proposed Model Number 1 |  | User Entered |  |  |  |  | included
QUANTITY_POST | Proposed Quantity |  | User Entered |  |  |  |  | included
VOLUME_INTERIOR | Proposed Size Units 1 |  | User Entered |  |  |  |  | included
4.4.4 - Commercial Ice Maker | [5 empty] | 4.4.4 - Commercial Ice Maker
EM&V Field Name | TRC Field Name | TRC WB Label | TRC WB Input Type | Type | Notes
CEE_TIER | Equipment Type 2 |  | User Entered | none, CEE Tier 2, CEE Tier 3 |  |  |  | included
ENERGY_STAR_LABEL_VERIFIED | ESTAR Verified |  | User Entered (ESTAR ID) | Yes, No |  |  |  | updated, but crudely done
EQUIPMENT_PHASE | Equipment Type 3 |  | N/A | Single phase, Three phase | Not in STEP Manual | No longer required for this measure
ICE_HARVEST_RATE | Proposed Efficiency Units 1 |  | User Entered |  |  |  |  | included
ICE_MAKER_AIR_WATER_COOLED | Equipment Type 6 |  | Assumption | Air cooled, Water cooled |  |  |  | included
ICE_MAKER_BATCH_CONTINUOUS | Equipment Type 4 |  | User Entered | Batch, Continuous |  |  |  | included
ICE_MAKER_TYPE | Equipment Type 1 |  | User Entered | Ice making Head, Remote condensing with remote compressor, Remote condensing without remote compressor, Self contained |  |  |  | included
ICE_TYPE | Equipment Type 5 |  | User Entered | Cube, Flake, Nugget |  |  |  | included
MANUFACTURER_PRE | Baseline Manufacturer 1 |  | N/A |  | Not in STEP Manual | No longer required for this measure
MANUFACTURER_POST | Proposed Manufacturer 1 |  | User Entered |  |  |  |  | included
MODEL_NUMBER_POST | Proposed Model Number 1 |  | User Entered |  |  |  |  | included
QUANTITY_POST | Proposed Quantity |  | User Entered |  |  |  |  | included
NY.v10.pg44 - Residential Freezer | [5 empty] | NY.v10.pg44 - Residential Freezer
EM&V Field Name | TRC Field Name | TRC WB Label | TRC WB Input Type | Type | Notes
ADJUSTED_VOLUME | Proposed Size Units 2 |  | User Entered |  |  |  |  | updated
ANNUAL_ENERGY_USE | Proposed Efficiency Units 2 |  | User Entered |  |  | Removed from requirements? |  | updated
CEE_TIER | Equipment Type 2 |  | N/A | none, CEE Tier 2, CEE Tier 3 | Not in NY TRM | No longer required for this measure
EQUIPMENT_PHASE | Equipment Type 3 |  | N/A | Single phase, Three phase | Not in NY TRM |  | Still think this should not be required | Suggest Removal
FREEZER_TYPE | Equipment Type 1 |  | User Entered | Chest Freezer, Upright Freezer |  |  |  | updated, but the categorization may need to be reviewed
MANUFACTURER_PRE | Baseline Manufacturer 1 |  | N/A |  | Not in STEP Manual | No longer required for this measure
MANUFACTURER_POST | Proposed Manufacturer 1 |  | User Entered |  |  |  |  | included
MODEL_NUMBER_PRE | Baseline Model Number 1 |  | N/A |  | Not in STEP Manual | No longer required for this measure
MODEL_NUMBER_POST | Proposed Model Number 1 |  | User Entered |  |  |  |  | included
QUANTITY_POST | Proposed Quantity |  | User Entered |  |  |  |  | included
TOTAL_VOLUME | Proposed Size Units 1 |  | N/A |  | Not in NY TRM | No longer required for this measure
US_FEDERAL_STANDARD | Proposed Efficiency Units 1 |  | N/A |  | Not in NY TRM | No longer required for this measure
?? |  |  | User Entered |  | would also need baseline manufactured year |  | Needs this range. Currently in baseline eff 1 | included | Before 1993, 1993 - 2000, 2001 - 2010, 2011 - Present
NY.v10.pg44 - Residential Refrigerator | [5 empty] | NY.v10.pg44 - Residential Refrigerator
EM&V Field Name | TRC Field Name | TRC WB Label | TRC WB Input Type | Type | Notes
ADJUSTED_VOLUME | Proposed Size Units 2 |  | User Entered |  |  |  |  | updated
CEE_TIER | Equipment Type 2 |  | N/A | none, CEE Tier 2, CEE Tier 3 |  | New requirement | Still think this should not be required | Suggest Removal
ANNUAL_ENERGY_USE | Proposed Efficiency Units 2 |  | User Entered |  |  | Removed from requirements? |  | updated
BUILT_IN | Equipment Type 7 |  | N/A | Yes, No | Not in NY TRM | No longer required for this measure
COMPACT | Equipment Type 2 |  | N/A | Yes, No | Not in NY TRM | No longer required for this measure
DEFROST_TYPE | Equipment Type 6 |  | N/A | Automatic, Manual | Not in NY TRM | No longer required for this measure
ENERGY_STAR_LABEL_VERIFIED | ESTAR Verified |  | User Entered (ESTAR ID) | Yes, No |  |  |  | updated, but crudely done
EQUIPMENT_PHASE | Equipment Type 3 |  | N/A | Single phase, Three phase | Not in NY TRM | No longer required for this measure
ICE_MAKER | Equipment Type 4 |  | N/A | Yes, No | Not in NY TRM | No longer required for this measure
MANUFACTURER_PRE | Baseline Manufacturer 1 |  | N/A |  | Not in STEP Manual | No longer required for this measure
MANUFACTURER_POST | Proposed Manufacturer 1 |  | User Entered |  |  |  |  | included
MODEL_NUMBER_PRE | Baseline Model Number 1 |  | N/A |  | Not in STEP Manual | No longer required for this measure
MODEL_NUMBER_POST | Proposed Model Number 1 |  | User Entered |  |  |  |  | included
PRODUCT_CLASS | Equipment Type 1 |  | User Entered | 1 - Refrigerator-Freezer and Refrigerator other than All-Refrigerator - manual defrost, 1A - All-Refrigerators - manual defrost, 2 - Refrigerator-Freezer - partial automatic defrost, 3 - Refrigerator-freezers - automatic defrost with top-mounted freezer without an automatic ice maker, 3A - All-Refrigerators - automatic defrost, 3A-BI - Built-In All-Refrigerators - automatic defrost, 3I - Refrigerator-freezer - automatic defrost with op-mounted freezer with automatic icemaker without through-the-door ice, 4I-BI - Built-In Refrigerator-freezers - automatic defrost with side-mounted freezer with an automatic icemaker without through-the-door ice service, 5 - Refrigerator-freezers - automatic defrost with bottom-mounted freezer without an automatic ice maker, 5A - Refrigerator-freezers - automatic defrost with bottom-mounted freezer with through-the-door ice service, 5-BI - Built-In Refrigerator-freezers - automatic defrost with bottom-mounted freezer without an automatic icemaker, 5I - Refrigerator-freezers - automatic defrost with bottom-mounted freezer with an automatic icemaker without through-the-door ice service, 5I-BI - Built-In Refrigerator-freezers - automatic defrost with bottom-mounted freezer with an automatic icemaker without through-the-door ice service, 7 - Refrigerator-freezers - automatic defrost with side-mounted freezer with through-the-door ice service, 7-BI -Built-in refrigerator-freezers - automatic defrost with side-mounted freezer with through-the-door ice service, 11 - Compact Refrigerator and Refrigerator-Freezer other than All-Refrigerator - manual defrost, 11A - Compact All-Refrigerator - manual defrost, 12 - Compact Refrigerator-Freezer - partial automatic defrost, 13 - Compact refrigerator-freezers - automatic defrost with top-mounted freezer, 13A - Compact All-Refrigerators - automatic defrost, 14 - Compact Refrigerator-Freezer - automatic defrost with side-mounted freezer, 14I - Compact Refrigerator-Freezer - automatic defrost with side-mounted freezer with an automatic icemaker, 15 - Compact Refrigerator-Freezer - automatic defrost with Bottom-Mounted freezer, 15I - Compact Refrigerator-Freezer - automatic defrost bottom-mount- with an automatic icemaker | These options are excessive compared to the TRM |  | where are these options coming from? | Alternate list | Top Freezer Refrigerator, Bottom Freezer Refrigerator, Side-by-Side Freezer Refrigerator, French Door Refrigerator Freezer, 4 Drawer Refrigerator Freezer
QUANTITY_POST | Proposed Quantity |  | User Entered |  |  | Removed from requirements? |  | included
THRU_THE_DOOR_DISPENSER | Equipment Type 5 |  | N/A | Yes, No | Not in NY TRM | No longer required for this measure
TOTAL_VOLUME | Proposed Size Units 1 |  | N/A |  | Not in NY TRM | No longer required for this measure
US_FEDERAL_STANDARD | Proposed Efficiency Units 1 |  | N/A |  | Not in NY TRM | No longer required for this measure
?? |  |  | User Entered |  | would also need baseline manufactured year |  | Needs this range. Currently in baseline eff 1 | included | Before 1993, 1993 - 2000, 2001 - 2010, 2011 - Present
Plug Loads
4.4.13 - Vending Machine Miser | [5 empty] | 4.4.13 - Vending Machine Miser
EM&V Field Name | TRC Field Name | TRC WB Label | TRC WB Input Type | Type | Notes
MANUFACTURER_POST | Proposed Manufacturer 1 | Manufacturer | User Entered
MODEL_NUMBER_POST | Proposed Model Number 1 | Model | User Entered
QUANTITY_POST | Proposed Quantity | Quantity | User Entered
VENDING_MACHINE_TYPE | Equipment Type 1 | SubCategory | User Entered | Refrigerated beverage vending machine, Non-refrigerated snack vending machine, Glass front refrigerated cooler
4.3.1 - Smart Strip | [5 empty] | 4.3.1 - Smart Strip
EM&V Field Name | TRC Field Name | TRC WB Label | TRC WB Input Type | Type | Notes
MANUFACTURER_POST | Proposed Manufacturer 1 |  | User Entered |  |  | New requirement
MODEL_NUMBER_POST | Proposed Model Number 1 |  | User Entered |  |  | New requirement
QUANTITY_POST | Proposed Quantity |  | User Entered |  |  | New requirement
Motors
NY.v10.pg212 - ECM for HVAC Blower Fan | [5 empty] | NY.v10.pg212 - ECM for HVAC Blower Fan
EM&V Field Name | TRC Field Name | TRC WB Label | TRC WB Input Type | Type | Notes
EQUIPMENT_PHASE | Equipment Type 3 |  | N/A | Single phase, Three phase | Not in NY TRM | No longer required for this measure
MANUFACTURER_PRE | Baseline Manufacturer 1 |  | N/A |  | Not in STEP Manual | No longer required for this measure
MANUFACTURER_POST | Proposed Manufacturer 1 |  | User Entered
MODEL_NUMBER_PRE | Baseline Model Number 1 |  | N/A |  | Not in STEP Manual | No longer required for this measure
MODEL_NUMBER_POST | Proposed Model Number 1 |  | User Entered
MOTOR_APPLICATION | Equipment Type 1 |  | User Entered | 24/7, Cooling, Heating, Heating and Cooling, Occupied Ventilation | NY TRM only asks for Central AC or No Central AC |  | Not required for TRM calc - currently just returns "Blower Fan" | Suggest removal
MOTOR_SIZE_HP_PRE | Baseline Size Unit 1 |  | N/A |  | Not in NY TRM | No longer required for this measure
MOTOR_SIZE_HP_POST | Proposed Size Units 1 |  | N/A |  | Not in NY TRM | Still required per EM&V |  | Suggest removal
MOTOR_TYPE_PRE | Baseline Equipment Description |  | N/A | Permanent split capacitor motor (PSC), Shaded pole (SP) motor, Induction, Electronically-commutated motor (ECM), Lease, Own NC VA, Electric, Non electric, Electric, Non electric, 1 - Refrigerator-Freezer and Refrigerator other than All-Refrigerator - manual defrost, 1A - All-Refrigerators - manual defrost, 2 - Refrigerator-Freezer - partial automatic defrost, 3 - Refrigerator-freezers - automatic defrost with top-mounted freezer without an automatic ice maker, 3A - All-Refrigerators - automatic defrost, 3A-BI - Built-In All-Refrigerators - automatic defrost, 3I - Refrigerator-freezer - automatic defrost with op-mounted freezer with automatic icemaker without through-the-door ice, 4I-BI - Built-In Refrigerator-freezers - automatic defrost with side-mounted freezer with an automatic icemaker without through-the-door ice service, 5 - Refrigerator-freezers - automatic defrost with bottom-mounted freezer without an automatic ice maker, 5A - Refrigerator-freezers - automatic defrost with bottom-mounted freezer with through-the-door ice service, 5-BI - Built-In Refrigerator-freezers - automatic defrost with bottom-mounted freezer without an automatic icemaker, 5I - Refrigerator-freezers - automatic defrost with bottom-mounted freezer with an automatic icemaker without through-the-door ice service, 5I-BI - Built-In Refrigerator-freezers - automatic defrost with bottom-mounted freezer with an automatic icemaker without through-the-door ice service, 7 - Refrigerator-freezers - automatic defrost with side-mounted freezer with through-the-door ice service, 7-BI -Built-in refrigerator-freezers - automatic defrost with side-mounted freezer with through-the-door ice service, 11 - Compact Refrigerator and Refrigerator-Freezer other than All-Refrigerator - manual defrost, 11A - Compact All-Refrigerator - manual defrost, 12 - Compact Refrigerator-Freezer - partial automatic defrost, 13 - Compact refrigerator-freezers - automatic defrost with top-mounted freezer, 13A - Compact All-Refrigerators - automatic defrost, 14 - Compact Refrigerator-Freezer - automatic defrost with side-mounted freezer, 14I - Compact Refrigerator-Freezer - automatic defrost with side-mounted freezer with an automatic icemaker, 15 - Compact Refrigerator-Freezer - automatic defrost with Bottom-Mounted freezer, 15I - Compact Refrigerator-Freezer - automatic defrost bottom-mount- with an automatic icemaker, New Construction, New Install, Replace Broken, Retrofit, Yes, No, Without Reverse Cycle with louvered sides, Without Reverse Cycle without louvered sides, With Reverse Cycle with louvered sides, With Reverse Cycle without louvered sides, Casement only, Casement slider, Intergral occupancy, Daylighting, Reach-In Closed Cases, Reach-In Open Cases, Walk-In Coolers/Freezers, Yes, No, VFD: Chilled/Condenser Water pump without VFD, VFD: HVAC Fan Motor, VFD: Cooling Tower Fan Motor, VFD: Hot water Pump without VFD, VFD: Chilled/Condenser Water pump, VFD: HVAC Fan Motor, VFD: Cooling Tower Fan Motor, VFD: Hot water Pump, Refrigerated beverage vending machines, Non refrigerated snack vending machines, Glass front refrigerated coolers, Fan: Airfoil (AF), Fan: Backward Inclined (BI), Fan: Forward Curved (FC), Fan: Other/Unknown, Pump: Chilled Water, Pump: Condenser Water, Pump: Hot Water, Pump: Other/Unknown, CUSTOMER, VENDOR, Reflective, Dual Reflective, Neutral, Low E, Spectrally Selective, Outdoor Decorative, Metal, Vinyl, Wood, Fiberglass, Aluminum, Composite, Single, Double | Not in NY TRM | No longer required for this measure
QUANTITY_PRE | Baseline Quantity |  | N/A |  | Not in NY TRM | No longer required for this measure
QUANTITY_POST | Proposed Quantity |  | User Entered
?? | Location 1 |  | User Entered |  | Would need to be adjusted for Virginia
4.4.5 - Evaporator Fan Electronically Commutated Motor (ECM) Retrofit (ReachIn and Walk-in Coolers and Freezers) | [5 empty] | 4.4.5 - Evaporator Fan Electronically Commutated Motor (ECM) Retrofit (ReachIn and Walk-in Coolers and Freezers)
EM&V Field Name | TRC Field Name | TRC WB Label | TRC WB Input Type | Type | Notes
COMPRESSOR_SYSTEM_AMPS | Proposed Efficiency Units 1 |  | N/A |  | Not in STEP Manual | No longer required for this measure
COMPRESSOR_SYSTEM_CONFIG | Equipment Type 5 |  | N/A | Parallel equal multiplex, Parallel unequal multiplex, Stand alone, Stand alone with VSD | Not in STEP Manual | No longer required for this measure
COMPRESSOR_SYSTEM_VOLTAGE | Proposed Efficiency Units 2 |  | N/A |  | Not in STEP Manual | No longer required for this measure
COMPRESSOR_TYPE | Equipment Type 4 |  | N/A | Standard Reciprocating, Discus, Scroll | Not in STEP Manual | No longer required for this measure
DOOR_TYPE | Equipment Type 2 |  | User Entered | Walk-In, Reach-In
EQUIPMENT_PHASE | Equipment Type 3 |  | N/A | Single phase, Three phase | Not in STEP Manual | No longer required for this measure
FREEZER_REFRIGERATOR | Equipment Type 1 |  | User Entered | Deep freezer (low temperature, -35F to -1F), Freezer (medium temperature, 0F to 30F), Refrigerator/cooler (high temperature, 31F to 55F) | Will only be freezer/cooler reported per STEP Manual
MANUFACTURER_PRE | Baseline Manufacturer 1 |  | N/A |  | Not in STEP Manual | No longer required for this measure
MANUFACTURER_POST | Proposed Manufacturer 1 |  | User Entered
MODEL_NUMBER_PRE | Baseline Model Number 1 |  | N/A |  | Not in STEP Manual | No longer required for this measure
MODEL_NUMBER_POST | Proposed Model Number 1 |  | User Entered
MOTOR_SIZE_HP_PRE | Baseline Size Unit 1 |  | Assumption |  |  | Removed from requirements?
MOTOR_SIZE_HP_POST | Proposed Size Units 1 |  | User Entered |  | This is drive assumpetions for wattsbase and wattseff based on STEP Manual
MOTOR_TYPE_PRE | Baseline Equipment Description |  | Assumption | Permanent split capacitor motor (PSC), Shaded pole (SP) motor, Induction, Electronically-commutated motor (ECM) | Should always be Shaded-Pole per STEP Manual requirements | Removed from requirements?
QUANTITY_POST | Proposed Quantity |  | User Entered
REFRIGERATION_SYSTEM_AGE | Remaining Useful Life (RUL) |  | N/A |  |  | No longer required for this measure
REFRIGERATION_SYSTEM_LOAD | Proposed Efficiency Units 3 |  | N/A |  |  | No longer required for this measure
4.4.6 - Evaporator Fan Control (Cooler and Freezer) | [5 empty] | 4.4.6 - Evaporator Fan Control (Cooler and Freezer)
EM&V Field Name | TRC Field Name | TRC WB Label | TRC WB Input Type | Type | Notes
COMPRESSOR_SYSTEM_AMPS | Proposed Efficiency Units 1 |  | N/A |  | Not in STEP Manual | No longer required for this measure
COMPRESSOR_SYSTEM_CONFIG | Equipment Type 5 |  | N/A | Parallel equal multiplex, Parallel unequal multiplex, Stand alone, Stand alone with VSD | Not in STEP Manual | No longer required for this measure
COMPRESSOR_SYSTEM_VOLTAGE | Proposed Efficiency Units 2 |  | N/A |  | Not in STEP Manual | No longer required for this measure
COMPRESSOR_TYPE | Equipment Type 4 |  | N/A | Standard Reciprocating, Discus, Scroll | Not in STEP Manual | No longer required for this measure
DOOR_TYPE | Equipment Type 2 |  | User Entered | Walk-In, Reach-In
EQUIPMENT_PHASE | Equipment Type 3 |  | N/A | Single phase, Three phase | Not in STEP Manual | No longer required for this measure
FORCED_AIR_CONTROLLER_TYPE | Equipment Type 3 |  | User Entered | On/off, Multi-speed
FREEZER_REFRIGERATOR | Equipment Type 1 |  | User Entered | Deep freezer (low temperature, -35F to -1F), Freezer (medium temperature, 0F to 30F), Refrigerator/cooler (high temperature, 31F to 55F)
MANUFACTURER_POST | Proposed Manufacturer 1 |  | User Entered
MODEL_NUMBER_POST | Proposed Model Number 1 |  | User Entered
MOTOR_SIZE_HP_POST | Proposed Size Units 1 |  | Assumption
MOTOR_SIZE_HP_PRE | Baseline Size Unit 1 |  | Assumption |  |  | Removed from requirements?
MOTOR_SPEEDS | Proposed Size Units 1 |  | N/A |  | Not in STEP Manual | Still required per EM&V |  | Suggest removal
MOTOR_TYPE_PRE | Baseline Equipment Description |  | N/A | Permanent split capacitor motor (PSC), Shaded pole (SP) motor, Induction, Electronically-commutated motor (ECM) | Not in STEP Manual | No longer required for this measure
QUANTITY_POST | Proposed Quantity |  | User Entered
REFRIGERATION_SYSTEM_AGE | Remaining Useful Life (RUL) |  | N/A |  | Not in STEP Manual | No longer required for this measure
REFRIGERATION_SYSTEM_LOAD | Proposed Efficiency Units 3 |  | N/A |  | Not in STEP Manual | No longer required for this measure
2.1.4 - HVAC Variable Frequency Drives | [5 empty] | 2.1.4 - HVAC Variable Frequency Drives
EM&V Field Name | TRC Field Name | TRC WB Label | TRC WB Input Type | Type | Notes
CONTROL_SIGNAL_NEW |  |  | User Entered | FAN: Average Zone Temperature, FAN: Duct Static Pressure, PUMP: Outside Air Temperature, PUMP: Average Zone Temperature, PUMP: AHU CHW/HHW Valve Position, PUMP: Loop Pressure Differential, Other/Unknown | Is this referring to table 2-19? | No longer required for this measure
CONTROL_SIGNAL_OLD |  |  | User Entered | FAN: Average Zone Temperature, FAN: Duct Static Pressure, PUMP: Outside Air Temperature, PUMP: Average Zone Temperature, PUMP: AHU CHW/HHW Valve Position, PUMP: Loop Pressure Differential, None, Other/Unknown | Is this referring to table 2-19? | No longer required for this measure
FAN_CONTROL_STRATEGY_OLD | Equipment Type 3 |  | User Entered | Outlet Damper, Discharge Damper, Inlet Damper Box, Inlet Guide Vane, Inlet Vane Damper, Eddy Current Drive, No Control or Bypass Damper, N/A | Not sure what this is referring to |  | Not applicable to pumps | Include "N/A" option in structured list
HOST_EQMT_SYSTEM_AGE |  |  | N/A |  | Not in STEP Manual | No longer required for this measure
LOCATION |  |  | N/A | HVAC: Rooftop, HVAC: Mechanical Equipment Room, HVAC: Garage, HVAC: Outdoors, on grade | Not in STEP Manual | No longer required for this measure |  | Suggest removal
MANUFACTURER_POST | Proposed Manufacturer 1 |  | User Entered
MODEL_NUMBER_POST | Proposed Model Number 1 |  | User Entered
MOTOR_EFF | Proposed Efficiency Units 1 |  | Table Lookup
MOTOR_LF | Proposed Efficiency Units 2 |  | Assumption
MOTOR_SIZE_HP_PRE | Baseline Size Unit 1 |  | Assumption
MOTOR_SIZE_HP_POST | Proposed Size Units 1 |  | User Entered
QUANTITY_PRE |  |  | N/A |  | Not in STEP Manual | No longer required for this measure
QUANTITY_POST | Proposed Quantity |  | User Entered
UNIT_CATEGORY_POST | Proposed Equipment Description |  | User Entered | MOTOR: Chilled/Condenser Water pump, MOTOR: HVAC Fan Motor, MOTOR: Cooling Tower Fan Motor, MOTOR: Hot water Pump, MOTOR: Unknown/Other Pump, AIR SOURCE: HP: Single Packaged, AIR SOURCE: HP: Split System, Centrifugal Chiller: Air Cooled, Centrifugal Chiller: Water Cooled, Mini Split HP: Ductless , Mini Split HP: Ducted Mini Split, VRF AC, VRF HP, GROUND SOURCE HP: Closed Loop, GROUND SOURCE HP: Open Loop, VFD: VFD with Duct Static Pressure Controls, VFD: VFD with Low/No Duct Static Pressure Controls (<1" w.g.), VFD: N/A, HVAC: Air Cooled Chiller, HVAC: Geothermal Heat Pump, HVAC: Mini-Split Air Conditioner - Ductless, HVAC: Mini-Split Air Conditioner - Ducted, HVAC: Mini-Split Heat Pump - Ductless, HVAC: Mini-Split Heat Pump - Ducted, HVAC: Packaged Terminal AC, HVAC: Packaged Terminal HP, HVAC: Room AC, HVAC: Unitary AC - Packaged, HVAC: Unitary AC - Split, HVAC: Unitary HP - Packaged, HVAC: Unitary HP - Split, HVAC: VRF - Cooling & Heating, HVAC: Water Cooled Chiller - Centrifugal, HVAC: Water Cooled Chiller - Mag. Bearing, HVAC: Water Cooled Chiller - Rotary, HVAC: Water Cooled Chiller - Screw, HVAC: Water Cooled Chiller - Scroll | Should there also be an option for "Unknown/Other Pump (Average)"? |  | Not applicable to pumps; "VFD:" prefix is redundant | Include "N/A" in structured list for pumps.
UNIT_CATEGORY_PRE | Baseline Equipment Description |  | Assumption | AC: Central Mini Split, AC: Ductless Mini Split AC, AC: Ducted Mini Split, AC: Packaged Terminal (PTAC), AC: Single Packaged, AC: Split System, AC: Split/Package with Furnace Heat, AC: Water source, AC: Window Mini Split, HP: Central Mini Split, HP: Ductless Mini Split, HP: Ground Source, Closed Loop, HP: Ground Source, Open Loop (rare), HP: Ducted Mini Split, HP: Packaged Terminal (PTHP), HP: Single Packaged, HP: Split System, HP: Variable Refrigerant Flow (VRF), HP: Water source, Chiller: Air cooled Chiller, Chiller: Water cooled Chiller, VFD: Cooling Tower Fan, VFD: Supply Fan, VFD: Return Fan, VFD: Exhaust Fan, VFD: Chilled Water Pump, VFD: Condenser Water Pump, VFD: Hot Water Pump, Motor: Distribution Fan, Motor: CHWP/Cooling Tower Fan, Motor: Hot Water Pump, HVAC: Duct Sealing - Air Cooled AC, HVAC: Duct Sealing - Air Cooled Chiller, HVAC: Duct Sealing - Air Cooled HP, HVAC: Duct Sealing - Centrifugal Water Cooled Chiller, HVAC: Duct Sealing - Evaporative AC, HVAC: Duct Sealing - Ground Source HP, HVAC: Duct Sealing - PD Water Cooled Chiller, HVAC: Duct Sealing - Small-duct HP, HVAC: Duct Sealing - Unknown Water Cooled Chiller, HVAC: Duct Sealing - Water Cooled AC, HVAC: Duct Sealing - Water Source HP, HVAC: HVAC Economizer On Air Handler, HVAC: HVAC Economizer On Package Unit, HVAC: Smart Tstat - AC (Repl. Manual), HVAC: Smart Tstat - AC (Repl. Programmable), HVAC: Smart Tstat - HP (Repl. Manual), HVAC: Smart Tstat - HP (Repl. Programmable), HVAC: Tune Up - AC, HVAC: Tune Up - Air Cooled Chiller, HVAC: Tune Up - HP, HVAC: Tune Up - Water Cooled Chiller
VFD_Application | Equipment Type 4 |  | User Entered | Airfoil (AF) or Backward Inclined (BI), Forward Curved (FC) or Unknown, All | List does not align with application types as found in the STEP Manual
?? - Fan Motor Replacement | [5 empty] | ?? - Fan Motor Replacement
EM&V Field Name | TRC Field Name | TRC WB Label | TRC WB Input Type | Type | Notes
LOCATION | Location 1 |  |  | HVAC: Rooftop, HVAC: Mechanical Equipment Room, HVAC: Garage, HVAC: Outdoors, on grade, LIGHTING: Exterior light except garage or garage stairwell, LIGHTING: Garage, LIGHTING: Exit sign, LIGHTING: Stairwell, LIGHTING: Interior light except exit |  | New requirement | Not required for calcs, nor is it currently collected. Not sure of the value for EM&V. | Suggest removal
MANUFACTURER_POST | Proposed Manufacturer 1 |  |  |  |  | New requirement
MODEL_NUMBER_POST | Proposed Model Number 1 |  |  |  |  | New requirement
MOTOR_EFF | Proposed Efficiency Units 1 |  |  |  |  | New requirement
MOTOR_LF | Proposed Efficiency Units 2 |  |  |  |  | New requirement
MOTOR_SIZE_HP_PRE | Baseline Size Unit 1 |  |  |  |  | New requirement
MOTOR_SIZE_HP_POST | Proposed Size Units 1 |  |  |  |  | New requirement
QUANTITY_POST | Proposed Quantity |  |  |  |  | New requirement
UNIT_CATEGORY_PRE | Baseline Equipment Description |  |  | AC: Central Mini Split, AC: Ductless Mini Split AC, AC: Ducted Mini Split, AC: Packaged Terminal (PTAC), AC: Single Packaged, AC: Split System, AC: Split/Package with Furnace Heat, AC: Water source, AC: Window Mini Split, HP: Central Mini Split, HP: Ductless Mini Split, HP: Ground Source, Closed Loop, HP: Ground Source, Open Loop (rare), HP: Ducted Mini Split, HP: Packaged Terminal (PTHP), HP: Single Packaged, HP: Split System, HP: Variable Refrigerant Flow (VRF), HP: Water source, Chiller: Air cooled Chiller, Chiller: Water cooled Chiller, VFD: Cooling Tower Fan, VFD: Supply Fan, VFD: Return Fan, VFD: Exhaust Fan, VFD: Chilled Water Pump, VFD: Condenser Water Pump, VFD: Hot Water Pump, Motor: Distribution Fan, Motor: CHWP/Cooling Tower Fan, Motor: Hot Water Pump, HVAC: Duct Sealing - Air Cooled AC, HVAC: Duct Sealing - Air Cooled Chiller, HVAC: Duct Sealing - Air Cooled HP, HVAC: Duct Sealing - Centrifugal Water Cooled Chiller, HVAC: Duct Sealing - Evaporative AC, HVAC: Duct Sealing - Ground Source HP, HVAC: Duct Sealing - PD Water Cooled Chiller, HVAC: Duct Sealing - Small-duct HP, HVAC: Duct Sealing - Unknown Water Cooled Chiller, HVAC: Duct Sealing - Water Cooled AC, HVAC: Duct Sealing - Water Source HP, HVAC: HVAC Economizer On Air Handler, HVAC: HVAC Economizer On Package Unit, HVAC: Smart Tstat - AC (Repl. Manual), HVAC: Smart Tstat - AC (Repl. Programmable), HVAC: Smart Tstat - HP (Repl. Manual), HVAC: Smart Tstat - HP (Repl. Programmable), HVAC: Tune Up - AC, HVAC: Tune Up - Air Cooled Chiller, HVAC: Tune Up - HP, HVAC: Tune Up - Water Cooled Chiller |  | New requirement | Options in "Type" column do not make sense for this measure. These appear to be VFD installation baselines. | Suggest removing or modifying to align with Sub-Category labels (Distribution Fan, CHWP/Cooling Tower Fan, Hot Water Pump). For now, I programmed the latter solution.
ENCLOSURE_TYPE | Equipment Type 1 |  |  | Open Drip Proof (ODP), Totally Enclosed Fan Cooled |  | New requirement
POLES | Equipment Type 2 |  |  | 2, 4, 6, 8 |  | New requirement
SPEED | Equipment Type 3 |  |  | 900, 1200, 1800, 3600 |  | New requirement | Missing "900" option. | Add option for "900" corresponding to 8-pole motor
4.1.7 - Variable Speed Drives on Kitchen Exhaust Fan | [5 empty] | 4.1.7 - Variable Speed Drives on Kitchen Exhaust Fan
EM&V Field Name | TRC Field Name | TRC WB Label | TRC WB Input Type | Type | Notes
MISSING |  |  | ?? |  | missing
Other
3.1.1 - Window Film | [5 empty] | 3.1.1 - Window Film
EM&V Field Name | TRC Field Name | TRC WB Label | TRC WB Input Type | Type | Notes
AC_TYPE |  |  | N/A | Chiller, Ductless Mini-Split, DX, Heat Pump, PTAC, Room AC, Split System AC | Not required per STEP but collecting | Removed from requirements?
COOLING_CAPACITY_PRE |  |  | N/A |  | Not in STEP Manual | No longer required for this measure
HEATING_CAPACITY_PRE |  |  | N/A |  | Not in STEP Manual | No longer required for this measure
LOW_E |  |  | N/A | Low E, Not Low E | Not in STEP Manual | No longer required for this measure
MANUFACTURER_POST | Proposed Manufacturer 1 |  | User Entered
MODEL_NUMBER_POST | Proposed Model Number 1 |  | User Entered
PRIMARY_HEATING_FUEL_PRE | Fuel Type 2 |  | User Entered | Electric, Non electric, Electric Resistance, All Other, None
QUANTITY_POST | Proposed Quantity |  | User Entered |  |  | New requirement
SHGC_PRE |  |  | N/A |  | Not in STEP Manual | No longer required for this measure
SHGC_POST | Proposed Efficiency Units 1 |  | User Entered |  | Not in STEP Manual
WINDOW_FILM_EAST_SQ_FT | Proposed Size Units 2 |  | User Entered
WINDOW_FILM_NORTH_SQ_FT | Proposed Size Units 1 |  | User Entered
WINDOW_FILM_SOUTH_SQ_FT | Proposed Size Units 3 |  | User Entered
WINDOW_FILM_TOTAL_SQ_FT | Proposed Size Units 5 |  | Calculated
WINDOW_FILM_TYPE |  |  | N/A | Reflective, Dual Reflective, Neutral, Low E, Spectrally Selective, Outdoor Decorative | Not in STEP Manual | No longer required for this measure
WINDOW_FILM_WEST_SQ_FT | Proposed Size Units 4 |  | User Entered
WINDOW_FRAME_TYPE |  |  | N/A | Metal, Vinyl, Wood, Fiberglass, Aluminum, Composite | Not in STEP Manual | No longer required for this measure
WINDOW_PANE_NUMBER | Equipment Type 1 |  | User Entered | Single, Double
?? | Location 1 |  | User Entered | Structured List | Per STEP this is needed, not requested by EM&V
Note on A101: [Threaded comment] Your version of Excel allows you to read this threaded comment; however, any edits to it will get removed if the file is opened in a newer version of Excel. Learn more: https://go.microsoft.com/fwlink/?linkid=870924 Comment: @Sizemore, Taylor All 2.1.1 and 2.1.2 measures need EFLH (heating and Cooling). This also requires the city and building type
Note on A104: [Threaded comment] Your version of Excel allows you to read this threaded comment; however, any edits to it will get removed if the file is opened in a newer version of Excel. Learn more: https://go.microsoft.com/fwlink/?linkid=870924 Comment: @Kilinc, Caner yes we need this. Similar to ESTAR
Note on A412: [Threaded comment] Your version of Excel allows you to read this threaded comment; however, any edits to it will get removed if the file is opened in a newer version of Excel. Learn more: https://go.microsoft.com/fwlink/?linkid=870924 Comment: @Sizemore, Taylor I need appendix f1 for this
Note on F498: [Threaded comment] Your version of Excel allows you to read this threaded comment; however, any edits to it will get removed if the file is opened in a newer version of Excel. Learn more: https://go.microsoft.com/fwlink/?linkid=870924 Comment: @Kilinc, Caner Anti-sweat door feature wattage
Note on B521: [Threaded comment] Your version of Excel allows you to read this threaded comment; however, any edits to it will get removed if the file is opened in a newer version of Excel. Learn more: https://go.microsoft.com/fwlink/?linkid=870924 Comment: @Kilinc, Caner Lets address internally. This makes the inputs confusing. What if they will enter total length or load later on. Can this be removed/assumed 1 and the others be made "total…"?
Note on A555: [Threaded comment] Your version of Excel allows you to read this threaded comment; however, any edits to it will get removed if the file is opened in a newer version of Excel. Learn more: https://go.microsoft.com/fwlink/?linkid=870924 Comment: @Kilinc, Caner regarding "Type" I think we will either use the building type input or use the default which is the most conservative option.
Note on B565: [Threaded comment] Your version of Excel allows you to read this threaded comment; however, any edits to it will get removed if the file is opened in a newer version of Excel. Learn more: https://go.microsoft.com/fwlink/?linkid=870924 Comment: @Kilinc, Caner lets address internally. This seems like it may confuse users
Note on D621: [Threaded comment] Your version of Excel allows you to read this threaded comment; however, any edits to it will get removed if the file is opened in a newer version of Excel. Learn more: https://go.microsoft.com/fwlink/?linkid=870924 Comment: @Kilinc, Caner need to move away from using default, and then will need to change kw_idle_ee to use a table/formula - meaning they both need to be done/programmed in the front end
Note on A637: [Threaded comment] Your version of Excel allows you to read this threaded comment; however, any edits to it will get removed if the file is opened in a newer version of Excel. Learn more: https://go.microsoft.com/fwlink/?linkid=870924 Comment: @Kilinc, Caner How should the Ice machine sub be organized on the front end? Is the baseline Ice Machine selection needed, or can that be an assumption based on the proposed?
Note on A653: [Threaded comment] Your version of Excel allows you to read this threaded comment; however, any edits to it will get removed if the file is opened in a newer version of Excel. Learn more: https://go.microsoft.com/fwlink/?linkid=870924 Comment: @Kilinc, Caner for review need to double check if this measure is accurate. The EMV requests do not line up with NY TRM measure inputs
Note on A706: [Threaded comment] Your version of Excel allows you to read this threaded comment; however, any edits to it will get removed if the file is opened in a newer version of Excel. Learn more: https://go.microsoft.com/fwlink/?linkid=870924 Comment: This measure uses deemed savings by city (in NY). Not sure how the calc was built out
Note on A781: [Threaded comment] Your version of Excel allows you to read this threaded comment; however, any edits to it will get removed if the file is opened in a newer version of Excel. Learn more: https://go.microsoft.com/fwlink/?linkid=870924 Comment: @Sizemore, Taylor, @Singh Oberoi, Jassimran Verinder - Suggest changing the name of this measure as it includes pump motor replacements (CHWP and HWP). Reply: I can update it to "Motor Replacement" everywhere. @Sizemore, Taylor does that work?

## DATA TABLES_S03 Lighting Contro (hidden)
Measure Number | Category | SubCategory | Category2 | SubCategory2 | Measure Lookup | Calc Selection | Calc Type | Column4 | Measure Match ID | Quantity Unit | Secondary Unit | Number of Equipment Label | Number of Equipment Units | CF | TRM Building Type | Location 1 | Location 2 | Fuel Type 1 | Fuel Type 2 | Equipment Type | Equipment Type 2 | Equipment Type 3 | Equipment Type 4 | Hours of Usage 1 | Hours of Usage 2 | Baseline Size Unit Label 1 | Baseline Size Units 1 | Baseline Size Unit Label 2 | Baseline Size Units 2 | Proposed Size Unit Label 1 | Proposed Size Units 1 | Proposed Size Unit Label 2 | Proposed Size Units 2 | Proposed Size Unit Label 3 | Proposed Size Units 3 | Proposed Size Unit Label 4 | Proposed Size Units 4 | Proposed Size Unit Label 5 | Proposed Size Units 5 | Proposed Size Unit Label 6 | Proposed Size Units 6 | Baseline Efficiency Unit Label 1 | Baseline Efficiency Units 1 | Baseline Efficiency Unit Label 2 | Baseline Efficiency Units 2 | Baseline Efficiency Unit Label 3 | Baseline Efficiency Units 3 | Baseline Efficiency Unit Label 4 | Baseline Efficiency Units 4 | Baseline Efficiency Unit Label 5 | Baseline Efficiency Units 5 | Baseline Efficiency Unit Label 6 | Baseline Efficiency Units 6 | Proposed Efficiency Unit Label 1 | Proposed Efficiency Units 1 | Proposed Efficiency Unit Label 2 | Proposed Efficiency Units 2 | Proposed Efficiency Unit Label 3 | Proposed Efficiency Units 3 | Proposed Efficiency Unit Label 4 | Proposed Efficiency Units 4 | Proposed Efficiency Unit Label 5 | Proposed Efficiency Units 5 | Proposed Efficiency Unit Label 6 | Proposed Efficiency Units 6 | Default Label 1 | Default Value 1 | Default Label 2 | Default Value 2 | Default Label 3 | Default Value 3 | Default Label 4 | Default Value 4 | Default Label 5 | Default Value 5 | Default Label 6 | Default Value 6 | Default Label 7 | Default Value 7 | Default Label 8 | Default Value 8
|  |  | Interior Sensors |  | Interior Sensors | [6 empty] | 0
#N/A | No Controls Prior Occupancy Sensor | < 50W Connected Load, Wall or Remote Mounted Sensor | Occupancy Sensor | Occupancy Sensor | Occupancy SensorOccupancy Sensor | STEP.2022.1.1.2 | LightCont2 |  |  | Sensors | Watts Conrolled Per Sensor | Sensors |  | 0.68 | Health Care - Inpatient |  | interior | [5 empty] | Occupancy Sensor | 3817 | [5 empty] | Watts connected | user input | [24 empty] | ISR | 1 | WHFe | table 17-15 | WHFd,summer | table 17-15 | ESFe | 0.28 | ESFd | 0.14
#N/A | No Controls Prior Occupancy Sensor | 50W - <500W Connected Load, Wall or Remote Mounted Sensor | Occupancy Sensor | Occupancy Sensor | Occupancy SensorOccupancy Sensor | STEP.2022.1.1.2 | LightCont2 |  |  | Sensors | Watts Conrolled Per Sensor | Sensors |  | 0.68 | Health Care - Inpatient |  | interior | [5 empty] | Occupancy Sensor | 3817 | [5 empty] | Watts connected | user input | [24 empty] | ISR | 1 | WHFe | table 17-15 | WHFd,summer | table 17-15 | ESFe | 0.28 | ESFd | 0.14
#N/A | No Controls Prior Occupancy Sensor | >500W Connected Load, Wall or Remote Mounted Sensor | Occupancy Sensor | Occupancy Sensor | Occupancy SensorOccupancy Sensor | STEP.2022.1.1.2 | LightCont2 |  |  | Sensors | Watts Conrolled Per Sensor | Sensors |  | 0.68 | Health Care - Inpatient |  | interior | [5 empty] | Occupancy Sensor | 3817 | [5 empty] | Watts connected | user input | [24 empty] | ISR | 1 | WHFe | table 17-15 | WHFd,summer | table 17-15 | ESFe | 0.28 | ESFd | 0.14
#N/A | No Controls Prior Daylight control | < 50W Connected Load, Wall or Remote Mounted Sensor | Occupancy Sensor | Daylight control | Occupancy SensorDaylight control | STEP.2022.1.1.2 | LightCont2 |  |  | Sensors | Watts Conrolled Per Sensor | Sensors |  | 0.68 | Health Care - Inpatient |  | interior | [5 empty] | Occupancy Sensor | table 17-15 | [5 empty] | Watts connected | user input | [24 empty] | ISR | 1 | WHFe | table 17-15 | WHFd,summer | table 17-15 | ESFe | 0.28 | ESFd | 0.28
#N/A | No Controls Prior Daylight control | 50W - <500W Connected Load, Wall or Remote Mounted Sensor | Occupancy Sensor | Daylight control | Occupancy SensorDaylight control | STEP.2022.1.1.2 | LightCont2 |  |  | Sensors | Watts Conrolled Per Sensor | Sensors |  | 0.68 | Health Care - Inpatient |  | interior | [5 empty] | Occupancy Sensor | table 17-15 | [5 empty] | Watts connected | user input | [24 empty] | ISR | 1 | WHFe | table 17-15 | WHFd,summer | table 17-15 | ESFe | 0.28 | ESFd | 0.28
#N/A | No Controls Prior Daylight control | >500W Connected Load, Wall or Remote Mounted Sensor | Occupancy Sensor | Daylight control | Occupancy SensorDaylight control | STEP.2022.1.1.2 | LightCont2 |  |  | Sensors | Watts Conrolled Per Sensor | Sensors |  | 0.68 | Health Care - Inpatient |  | interior | [5 empty] | Occupancy Sensor | table 17-15 | [5 empty] | Watts connected | user input | [24 empty] | ISR | 1 | WHFe | table 17-15 | WHFd,summer | table 17-15 | ESFe | 0.28 | ESFd | 0.28
#N/A | Occupancy Sensor for Low Temp Reach-in Case Lighting | No Control Prior, 50W - <500W Connected Load | LED Case Lighting | Low Temp (-35˚F - -1˚F): | LED Case LightingLow Temp (-35˚F - -1˚F): | STEP.2022.1.1.4 | LightCont4 |  |  | Proposed Bulbs |  | Proposed Bulbs |  | 0.96 | Health Care - Inpatient |  | interior | [5 empty] | LED Case Lighting | table 17-15 | [5 empty] | Wattsee | user input | [24 empty] | ISR | 1 | WHFe | 1.52 | WHFd,summer | 1.51 | ESFe | 0.31 | ESFd | 0.14
#N/A | Occupancy Sensor for Med Temp Reach-in Case Lighting | No Control Prior, 50W - <500W Connected Load | LED Case Lighting | Med Temp (0˚F - 30˚F) | LED Case LightingMed Temp (0˚F - 30˚F) | STEP.2022.1.1.4 | LightCont4 |  |  | Proposed Bulbs |  | Proposed Bulbs |  | 0.96 | Health Care - Inpatient |  | interior | [5 empty] | LED Case Lighting | table 17-15 | [5 empty] | Wattsee | user input | [24 empty] | ISR | 1 | WHFe | 1.52 | WHFd,summer | 1.51 | ESFe | 0.31 | ESFd | 0.14
#N/A | Occupancy Sensor for High Temp Reach-in Case Lighting | No Control Prior, 50W - <500W Connected Load | LED Case Lighting | High Temp (31˚F - 55˚F) | LED Case LightingHigh Temp (31˚F - 55˚F) | STEP.2022.1.1.4 | LightCont4 |  |  | Proposed Bulbs |  | Proposed Bulbs |  | 0.96 | Health Care - Inpatient |  | interior | [5 empty] | LED Case Lighting | table 17-15 | [5 empty] | Wattsee | user input | [24 empty] | ISR | 1 | WHFe | 1.41 | WHFd,summer | 1.4 | ESFe | 0.31 | ESFd | 0.14
0
0
#N/A | LED Fixture with Integrated Sensor | 1-2 Lamps, Replacing T12/T8/T5 | LED with Sensor | 1-2 Lamps | LED with Sensor1-2 Lamps | STEP.2022.1.1.2 | LightCont2 |  |  | Sensors | Watts Conrolled Per Sensor | Sensors |  | 0.68 | Health Care - Inpatient |  | interior | [5 empty] | LED with Sensor | table 17-15 | [5 empty] | Watts connected | user input | [24 empty] | ISR | 1 | WHFe | table 17-15 | WHFd,summer | table 17-15 | ESFe | 0.28 | ESFd | 0.14
#N/A | LED Fixture with Integrated Sensor | 3-6 Lamps, Replacing T12/T8/T5 | LED with Sensor | 3-6 Lamps | LED with Sensor3-6 Lamps | STEP.2022.1.1.2 | LightCont2 |  |  | Sensors | Watts Conrolled Per Sensor | Sensors |  | 0.68 | Health Care - Inpatient |  | interior | [5 empty] | LED with Sensor | table 17-15 | [5 empty] | Watts connected | user input | [24 empty] | ISR | 1 | WHFe | table 17-15 | WHFd,summer | table 17-15 | ESFe | 0.28 | ESFd | 0.14
0
|  |  | Exterior Sensors |  | Exterior Sensors | [6 empty] | 0 | [10 empty] | Exterior Sensors
|  |  | Outdoor Lighting Controls | 1 | Outdoor Lighting Controls1 | STEP.2022.1.1.3 | LightCont3 |  |  | Proposed Bulbs | Existing Bulbs | Proposed Bulbs |  | 1 | Health Care - Inpatient | [7 empty] | Outdoor Lighting Controls | 8760 |  | Wattsbase | user input |  |  | Wattsee | user input | Wattsee,low | user input | [20 empty] | Flow | 0.73
|  |  | Occupancy Sensor | Occupancy Sensor | Occupancy SensorOccupancy Sensor | STEP.2022.1.1.2 | LightCont2 |  |  | Sensors | Watts Conrolled Per Sensor | Sensors |  | table 17-15 by building type | Health Care - Inpatient |  | exterior | [5 empty] | Occupancy Sensor | table 17-15 | [5 empty] | Watts connected | user input | [24 empty] | ISR | 1 | WHFe | table 17-15 | WHFd,summer | table 17-15 | ESFe | 0.28 | ESFd | 0.14
|  |  | Occupancy Sensor | Daylight control | Occupancy SensorDaylight control | STEP.2022.1.1.2 | LightCont2 |  |  | Sensors | Watts Conrolled Per Sensor | Sensors |  | table 17-15 by building type | Health Care - Inpatient |  | exterior | [5 empty] | Occupancy Sensor | table 17-15 | [5 empty] | Watts connected | user input | [24 empty] | ISR | 1 | WHFe | table 17-15 | WHFd,summer | table 17-15 | ESFe | 0.28 | ESFd | 0.28
|  |  | LED with Sensor |  | LED with Sensor | STEP.2022.1.1.2 | LightCont2 |  |  | Sensors | Watts Conrolled Per Sensor | Sensors |  | table 17-15 by building type | Health Care - Inpatient |  | exterior | [5 empty] | LED with Sensor | table 17-15 | [5 empty] | Watts connected | user input | [24 empty] | ISR | 1 | WHFe | table 17-15 | WHFd,summer | table 17-15 | ESFe | 0.28 | ESFd | 0.14
0
0
0
0
0
0
0
0
0
0
0
0
0
0
0
0
0
0
0
0
0
0
0
building Type
Health Care - Inpatient
Health Care - Inpatient
Health Care - Outpatient
Lodging – (Hotel, Motel and Dormitory)
Efficient Category | Efficienct Measure Name | Incentive per unit
Stand Alone Controls | Dual daylight & occupancy sensor (DOS) - 20w to 149w controlled | 30
Stand Alone Controls | Dual daylight & occupancy sensor (DOS) - ≥150w controlled | 50
Stand Alone Controls | Daylight continuous dimming control - 20w to 149w controlled | 20
Stand Alone Controls | Daylight continuous dimming control - ≥150w controlled | 40
Stand Alone Controls | Exterior Lighting Fixture w/Integrated Controls - 20w to 149w controlled | 30
Stand Alone Controls | Exterior Lighting Fixture w/Integrated Controls - ≥150w controlled | 50
Stand Alone Controls | Interior Occupancy/Vacancy Sensor – Remote Mounted | 10
Stand Alone Controls | Interior Occupancy/Vacancy Sensor – Wall Mounted | 10
Stand Alone Controls | Interior Occupancy/Vacancy Sensor – Integrated | 10
Stand Alone Controls | Interior Occupancy Dimming Control - Integrated | 10
Stand Alone Controls | Interior Occupancy Sensor for Highbay – Remote Mounted | 10
Network Lighting Controls | Networked lighting control system controlling efficient luminaires | 0.6
Network Lighting Controls | LLLC - with local or cloud server - 20w to 149w controlled | 30
Network Lighting Controls | LLLC - with local or cloud server - ≥150w controlled | 60
Note on P22: [Threaded comment] Your version of Excel allows you to read this threaded comment; however, any edits to it will get removed if the file is opened in a newer version of Excel. Learn more: https://go.microsoft.com/fwlink/?linkid=870924 Comment: Shouldn't exterior lighting/controls have a CF of 0?
Note on D53: [Threaded comment] Your version of Excel allows you to read this threaded comment; however, any edits to it will get removed if the file is opened in a newer version of Excel. Learn more: https://go.microsoft.com/fwlink/?linkid=870924 Comment: @Fletcher, Sara I've handled project level inputs by having a dropdown on the data tab. Updating these to link to the project level input should be enough, but the project level options should be the same as the options below, or else we need a "translation".

## M03-S03 (hidden)
|  |  | WELCOME |  |  | INSTRUCTIONS | [23 empty] | 8 ONLINE PORTAL |  |  | ( CONTACT US
[14 empty] | Program Type: | [Program] |  |  |  |  | Site Name: | [Project Name] |  |  | Status: | Pre-Approval Required |  |  |  | Estimated Incentive: | 0
0%
Progress
[6 empty] | Lighting |  | Lighting Controls |  | HVAC |  |  |  | Refrigeration |  |  | Food Service |  |  |  |  | Plug Loads | Motors |  |  | Other
[13 empty] | 0 |  |  | 0 |  |  | 0
[13 empty] | Section Cost |  |  | Section Incentive |  |  | Section Savings
| Install Location | Proposed Measure Category |  |  |  |  | Sub-Category |  | Quantity Type |  | Quantity | Manufacturer |  |  | Model | Secondary Quantity Type |  | Secondary Quantity |  |  | Lighting Line Item Being Controlled | [5 empty] | Total Measure Cost |  | Total Cost |  | Estimated Incentive |  | Electric Savings |  | Verified Qty | Comments | Status | Measure Number | Calc Type | Incentive Unit Type | Incentive Units | Incentive/Unit | Incentive Total | Incentive Cap | Reported kWh/Unit | Reported kW/Unit | Reported thm/Unit | Reported kWh Savings | Reported kW Savings | Reported thm Savings | Customer kWh Savings | Customer kW Savings | Customer thm Savings | CF | TRM Building Type | TRM Operation Hours | User Entered Operation Hours | EFLH (Cool) | EFLH (Heat) | Existing Space Conditioning Type | Existing Water Heating Type | Calc Type | Measure Match ID | Quantity Unit | Secondary Unit | Number of Equipment Label | Number of Equipment Units | CF | TRM Building Type | Location 1 | Location 2 | Fuel Type 1 | Fuel Type 2 | Equipment Type | Equipment Type 2 | Equipment Type 3 | Equipment Type 4 | Hours of Usage 1 | Hours of Usage 2 | Baseline Size Unit Label 1 | Baseline Size Units 1 | Baseline Size Unit Label 2 | Baseline Size Units 2 | Proposed Size Unit Label 1 | Proposed Size Units 1 | Proposed Size Unit Label 2 | Proposed Size Units 2 | Proposed Size Unit Label 3 | Proposed Size Units 3 | Proposed Size Unit Label 4 | Proposed Size Units 4 | Proposed Size Unit Label 5 | Proposed Size Units 5 | Proposed Size Unit Label 6 | Proposed Size Units 6 | Baseline Efficiency Unit Label 1 | Baseline Efficiency Units 1 | Baseline Efficiency Unit Label 2 | Baseline Efficiency Units 2 | Baseline Efficiency Unit Label 3 | Baseline Efficiency Units 3 | Baseline Efficiency Unit Label 4 | Baseline Efficiency Units 4 | Baseline Efficiency Unit Label 5 | Baseline Efficiency Units 5 | Baseline Efficiency Unit Label 6 | Baseline Efficiency Units 6 | Proposed Efficiency Unit Label 1 | Proposed Efficiency Units 1 | Proposed Efficiency Unit Label 2 | Proposed Efficiency Units 2 | Proposed Efficiency Unit Label 3 | Proposed Efficiency Units 3 | Proposed Efficiency Unit Label 4 | Proposed Efficiency Units 4 | Proposed Efficiency Unit Label 5 | Proposed Efficiency Units 5 | Proposed Efficiency Unit Label 6 | Proposed Efficiency Units 6 | Default Label 1 | Default Value 1 | Default Label 2 | Default Value 2 | Default Label 3 | Default Value 3 | Default Label 4 | Default Value 4 | Default Label 5 | Default Value 5 | Default Label 6 | Default Value 6 | Default Label 7 | Default Value 7 | Default Label 8 | Default Value 8
[12 empty] | Serial Number | [14 empty] | Material | Labor
1 |  | No Controls Prior Exterior Daylight control
|  |  |  | STEP.2022.1.1.2 | Occupancy Sensors and Daylight Controls
|  |  |  | STEP.2022.1.1.3 | Occupancy Sensors and Controls – Stairwell Integrated and Bi-level lighting
Energy Solutions Programs | [33 empty] | Prescriptive Incentive Application
1-833-366-8280
EnergyIncentives@trccompanies.com | [16 empty] | v1.1.6 | [16 empty] | This is a TRC tool
Terms & Conditions
Project Information
Customer Information
Equipment Input
Payment
Project Review
Trade Ally / Contractor Information

## M03-S01
|  | WELCOME | INSTRUCTIONS | [16 empty] | 8 ONLINE PORTAL |  | ( CONTACT US
[8 empty] | Program Type: | [Program] |  |  |  | Site Name: | [Project Name] |  |  | Status: | Final Application | Estimated Incentive: | 0
0%
Progress
Equipment Type
Select the appropriate equipment category below to apply for incentives.
[6 empty] | Lighting |  |  |  | HVAC |  |  |  |  | Refrigeration
|  |  |  | Food Service |  |  | Plug Loads |  |  |  |  | Motors |  |  |  | Other
| Energy Solutions Programs | [21 empty] | Prescriptive Incentive Application
1-833-366-8280
| EnergyIncentives@trccompanies.com | [9 empty] | v1.1.6 | [11 empty] | This is a TRC tool
Terms & Conditions
Project Information
Customer Information
Equipment Input
Payment
Project Review
Trade Ally / Contractor Information

## DATA TABLES_S02 Lighting (hidden)
Category | SubCategory | Measure Lookup | Calc Selection | Calc Type | Measure Match ID | Quantity Unit | Secondary Unit | Number of Equipment Label | Number of Equipment Units | CFsummer | CFwinter | Location 1 | Location 2 | Fuel Type 2 | Equipment Type 1 | Equipment Type 2 | Baseline Equipment Description | Proposed Equipment Description | Baseline Size Unit Label 1 | Baseline Size Unit 1 | Proposed Size Unit Label 1 | Proposed Size Units 1 | Default Label 1 | Default Value 1 | Default Label 2 | Default Value 2 | Default Label 3 | Default Value 3 | Default Label 4 | Default Value 4 | Default Label 5 | Default Value 5 | Default Label 6 | Default Value 6 | Default Label 7 | Default Value 7
--- Interior --- |  | --- Interior ---
LED Display Lighting | LED Display Lighting | LED Display LightingLED Display Lighting | STEP.2022.1.1.1 | Light1 |  | Proposed Bulbs | Existing Bulbs | Proposed Bulbs |  | #N/A | #N/A | LIGHTING: Interior light except exit | Conditioned space | N/A |  |  | User Entered | User Entered | WATTS_PRE | user input | WATTS_POST | user input | LPDbase | #N/A | LPDee |  | ISR | 1 | WHFe | #N/A | WHFdsummer | #N/A | WHFdwinter | #N/A | Hours | #N/A
LED Fixture | LED Fixture | LED FixtureLED Fixture | STEP.2022.1.1.1 | Light1 |  | Proposed Bulbs | Existing Bulbs | Proposed Bulbs |  | #N/A | #N/A | LIGHTING: Interior light except exit | Conditioned space | N/A |  |  | User Entered | User Entered | WATTS_PRE | user input | WATTS_POST | user input | LPDbase | #N/A | LPDee |  | ISR | 1 | WHFe | #N/A | WHFdsummer | #N/A | WHFdwinter | #N/A | Hours | #N/A
LED Lamp | LED Lamp | LED LampLED Lamp | STEP.2022.1.1.1 | Light1 |  | Proposed Bulbs | Existing Bulbs | Proposed Bulbs |  | #N/A | #N/A | LIGHTING: Interior light except exit | Conditioned space | N/A |  |  | User Entered | User Entered | WATTS_PRE | user input | WATTS_POST | user input | LPDbase | #N/A | LPDee |  | ISR | 1 | WHFe | #N/A | WHFdsummer | #N/A | WHFdwinter | #N/A | Hours | #N/A
LED Closed Case Lighting | Low Temp (-35F - -1F) | LED Closed Case LightingLow Temp (-35F - -1F) | STEP.2022.1.1.4 | Light1 |  | Proposed Bulbs | Existing Bulbs | Proposed Bulbs |  | 0.96 | 0.96 | LIGHTING: Interior light except exit | Conditioned space | N/A | Deep freezer (low temperature, 35F to 1F) | Reach In Closed Cases | User Entered | User Entered | WATTS_PRE | user input | WATTS_POST | user input | LPDbase | #N/A | LPDee |  | ISR | 1 | WHFe | 1.52 | WHFdsummer | 1.51 | WHFdwinter | 1.51 | Hours | #N/A
LED Closed Case Lighting | Med Temp (0F - 30F) | LED Closed Case LightingMed Temp (0F - 30F) | STEP.2022.1.1.4 | Light1 |  | Proposed Bulbs | Existing Bulbs | Proposed Bulbs |  | 0.96 | 0.96 | LIGHTING: Interior light except exit | Conditioned space | N/A | Freezer (medium temperature, 0F to 30F) | Reach In Closed Cases | User Entered | User Entered | WATTS_PRE | user input | WATTS_POST | user input | LPDbase | #N/A | LPDee |  | ISR | 1 | WHFe | 1.52 | WHFdsummer | 1.51 | WHFdwinter | 1.51 | Hours | #N/A
LED Closed Case Lighting | High Temp (31F - 55F) | LED Closed Case LightingHigh Temp (31F - 55F) | STEP.2022.1.1.4 | Light1 |  | Proposed Bulbs | Existing Bulbs | Proposed Bulbs |  | 0.96 | 0.96 | LIGHTING: Interior light except exit | Conditioned space | N/A | Refrigerator/cooler (high temperature, 31F to 55F) | Reach In Closed Cases | User Entered | User Entered | WATTS_PRE | user input | WATTS_POST | user input | LPDbase | #N/A | LPDee |  | ISR | 1 | WHFe | 1.41 | WHFdsummer | 1.4 | WHFdwinter | 1.4 | Hours | #N/A
LED Open Case Lighting | Low Temp (-35F - -1F) | LED Open Case LightingLow Temp (-35F - -1F) | STEP.2022.1.1.4 | Light1 |  | Proposed Bulbs | Existing Bulbs | Proposed Bulbs |  | 0.96 | 0.96 | LIGHTING: Interior light except exit | Conditioned space | N/A | Deep freezer (low temperature, 35F to 1F) | Reach In Open Cases | User Entered | User Entered | WATTS_PRE | user input | WATTS_POST | user input | LPDbase | #N/A | LPDee |  | ISR | 1 | WHFe | 1.52 | WHFdsummer | 1.51 | WHFdwinter | 1.51 | Hours | #N/A
LED Open Case Lighting | Med Temp (0F - 30F) | LED Open Case LightingMed Temp (0F - 30F) | STEP.2022.1.1.4 | Light1 |  | Proposed Bulbs | Existing Bulbs | Proposed Bulbs |  | 0.96 | 0.96 | LIGHTING: Interior light except exit | Conditioned space | N/A | Freezer (medium temperature, 0F to 30F) | Reach In Open Cases | User Entered | User Entered | WATTS_PRE | user input | WATTS_POST | user input | LPDbase | #N/A | LPDee |  | ISR | 1 | WHFe | 1.52 | WHFdsummer | 1.51 | WHFdwinter | 1.51 | Hours | #N/A
LED Open Case Lighting | High Temp (31F - 55F) | LED Open Case LightingHigh Temp (31F - 55F) | STEP.2022.1.1.4 | Light1 |  | Proposed Bulbs | Existing Bulbs | Proposed Bulbs |  | 0.96 | 0.96 | LIGHTING: Interior light except exit | Conditioned space | N/A | Refrigerator/cooler (high temperature, 31F to 55F) | Reach In Open Cases | User Entered | User Entered | WATTS_PRE | user input | WATTS_POST | user input | LPDbase | #N/A | LPDee |  | ISR | 1 | WHFe | 1.41 | WHFdsummer | 1.4 | WHFdwinter | 1.4 | Hours | #N/A
--- Exterior --- |  | --- Exterior ---
Pulse Start Metal Halide | Pulse Start Metal Halide | Pulse Start Metal HalidePulse Start Metal Halide | STEP.2022.1.1.1 | Light1 |  | Proposed Bulbs | Existing Bulbs | Proposed Bulbs |  | 0.11 | 0.5 | LIGHTING: Exterior light except garage or garage stairwell | Unconditioned space | N/A |  |  | User Entered | User Entered | WATTS_PRE | user input | WATTS_POST | user input | LPDbase | #N/A | LPDee |  | ISR | 1 | WHFe | 1 | WHFdsummer | 1 | WHFdwinter | 1 | Hours | 3604
High Pressure Sodium | High Pressure Sodium | High Pressure SodiumHigh Pressure Sodium | STEP.2022.1.1.1 | Light1 |  | Proposed Bulbs | Existing Bulbs | Proposed Bulbs |  | 0.11 | 0.5 | LIGHTING: Exterior light except garage or garage stairwell | Unconditioned space | N/A |  |  | User Entered | User Entered | WATTS_PRE | user input | WATTS_POST | user input | LPDbase | #N/A | LPDee |  | ISR | 1 | WHFe | 1 | WHFdsummer | 1 | WHFdwinter | 1 | Hours | 3604
LED Exit Sign and “24/7” lights | LED Exit Sign and “24/7” lights | LED Exit Sign and “24/7” lightsLED Exit Sign and “24/7” lights | STEP.2022.1.1.1 | Light1 |  | Proposed Bulbs | Existing Bulbs | Proposed Bulbs |  | 1 | 1 | LIGHTING: Exit sign | Unconditioned space | N/A |  |  | User Entered | User Entered | WATTS_PRE | user input | WATTS_POST | user input | LPDbase | #N/A | LPDee |  | ISR | 1 | WHFe | 1 | WHFdsummer | 1 | WHFdwinter | 1 | Hours | 8760
LED Parking Garage Canopy | LED Parking Garage Canopy | LED Parking Garage CanopyLED Parking Garage Canopy | STEP.2022.1.1.1 | Light1 |  | Proposed Bulbs | Existing Bulbs | Proposed Bulbs |  | 0 | 0.5 | LIGHTING: Garage | Unconditioned space | N/A |  |  | User Entered | User Entered | WATTS_PRE | user input | WATTS_POST | user input | LPDbase | #N/A | LPDee |  | ISR | 1 | WHFe | 1 | WHFdsummer | 1 | WHFdwinter | 1 | Hours | 3338
LED Parking Garage | LED Parking Garage | LED Parking GarageLED Parking Garage | STEP.2022.1.1.1 | Light1 |  | Proposed Bulbs | Existing Bulbs | Proposed Bulbs |  | 0.98 | 0.98 | LIGHTING: Garage | Unconditioned space | N/A |  |  | User Entered | User Entered | WATTS_PRE | user input | WATTS_POST | user input | LPDbase | #N/A | LPDee |  | ISR | 1 | WHFe | 1 | WHFdsummer | 1 | WHFdwinter | 1 | Hours | 8678
Outdoor LED and Roadway Lighting | Outdoor LED and Roadway Lighting | Outdoor LED and Roadway LightingOutdoor LED and Roadway Lighting | STEP.2022.1.1.1 | Light1 |  | Proposed Bulbs | Existing Bulbs | Proposed Bulbs |  | 0.11 | 0.5 | LIGHTING: Exterior light except garage or garage stairwell | Unconditioned space | N/A |  |  | User Entered | User Entered | WATTS_PRE | user input | WATTS_POST | user input | LPDbase | #N/A | LPDee |  | ISR | 1 | WHFe | 1 | WHFdsummer | 1 | WHFdwinter | 1 | Hours | 3604
building Type
No building Type Selected
Health Care - Inpatient
Health Care - Outpatient
Lodging – (Hotel, Motel and Dormitory)
Table 17-14. Non-Residential Lighting Parameters by Exterior Lighting Type
Table 1-4. Interior Lighting Power Allowances
Lighting Type | Annual Exterior Lighting Hours | CFsummer | Cfwinter | WHFe | WHFdsummer | WHFdwinter |  | Customer building type | LPDbase
Pulse Start Metal Halide | 3604 | 0.11 | 0.5 | 1 | 1 | 1 |  | Health Care - Inpatient | 1.05
High Pressure Sodium | 3604 | 0.11 | 0.5 | 1 | 1 | 1 |  | Health Care - Outpatient | 0.9
LED Exit Sign and “24/7” lights | 8760 | 1 | 1 | 1 | 1 | 1 |  | Lodging – (Hotel, Motel and Dormitory) | 0.87
LED Parking Garage Canopy | 3338 | 0 | 0.5 | 1 | 1 | 1
LED Parking Garage | 8678 | 0.98 | 0.98 | 1 | 1 | 1
Outdoor LED and Roadway Lighting | 3604 | 0.11 | 0.5 | 1 | 1 | 1
Table 17-15. Non-Residential Interior Lighting Parameters by Facility Type
Building Types | Interior Lighting Annual Hours245 | Cfsummer | CFwinter | WHFdsummer | WHFdwinter | WHFe
Agriculture | 4698 | 0.67 | 0.67 | 1 | 1 | 1
Education – College and University | 2233 | 0.36 | 0.33 | 1.44 | 0.71 | 0.96
Education – High School | 2233 | 0.36 | 0.33 | 1.44 | 0.71 | 0.96
Education – Elementary and Middle School | 2233 | 0.36 | 0.33 | 1.44 | 0.71 | 0.96
Food Sales – Convenience Store | 7272 | 0.97 | 0.93 | 1.35 | 0.74 | 0.93
Food Sales – Gas Station Convenience Store | 7272 | 0.97 | 0.93 | 1.35 | 0.74 | 0.93
Food Sales – Grocery | 7272 | 0.97 | 0.93 | 1.35 | 0.74 | 0.93
Food Service - Fast Food | 4696 | 0.83 | 0.93 | 1.27 | 0.74 | 0.95
Food Service - Full Service | 4696 | 0.83 | 0.93 | 1.27 | 0.74 | 0.95
Health Care - Inpatient | 3817 | 0.68 | 0.51 | 1.35 | 0.74 | #N/A
Health Care - Outpatient | 3817 | 0.68 | 0.51 | 1.35 | 0.74 | #N/A
Lodging – (Hotel, Motel and Dormitory) | 4058 | 0.61 | 0.46 | 1.35 | 0.74 | #N/A
Mercantile (Retail, Not Mall) | 4696 | 0.83 | 0.56 | 1.27 | 0.74 | 0.95
Mercantile (Mall) | 4696 | 0.83 | 0.56 | 1.27 | 0.74 | 0.95
Non-Residential Multifamily | 5950 | 0.058 | 0.124 | 0.96 | 0.815 | 0.959
Office – Small (<40,000 sq ft) | 3044 | 0.69 | 0.49 | 1.36 | 0.75 | 0.94
Office – Large (>= 40,000 sq ft) | 3044 | 0.69 | 0.49 | 1.36 | 0.75 | 0.94
Other (default) | 4058 | 0.61 | 0.46 | 1.35 | 0.74 | 0.93
Public Assembly | 4058 | 0.61 | 0.46 | 1.35 | 0.74 | 0.93
Public Order and Safety (Police and Fire Station) | 4058 | 0.61 | 0.46 | 1.35 | 0.74 | 0.93
Religious Worship | 4058 | 0.61 | 0.46 | 1.35 | 0.74 | 0.93
Service (Beauty, Auto Repair Workshop) | 4696 | 0.83 | 0.46 | 1.27 | 0.56 | 0.95
Warehouse and Storage | 4361 | 0.8 | 0.46 | 1.23 | 0.5 | 0.89
General Lighting - Look Ups and Values | [20 empty] | Sort Ineff Dropdown 1 column A->Z |  |  |  | Sort Match column A->Z
TRM Lighting Building | TRM Lighting Coincidence Factor | TRM Lighting HOU | HVACd AC (Utility) | Electric Cooling & Gas Heat | Electric Cooling & Fossil Fuel Heat | Electric Cooling & Resistance Heat | Heat Pump | Natural Gas Heat Only | No Electric Cooling (Electric Resistance Heat Only) | No Electric Cooling (Oil/Propane/Steam/No Heat) | Natural Gas Heat | Oil Heat | NLC Savings% | [7 empty] | Ineff Dropdown 1 | Options | Order |  | Ineff DropDown 2 | Match | Full Name | Options | Nominal Wattage | System Wattage | Logic Order | Notes |  |  | Existing Type | Existing Device Code | Existing Description | Longer Description | Rated Watts |  | Efficient Category | Efficienct Measure Name | Incentive per unit
Grocery | 0.96 | 7134 | 0.34 | 0.08 | 0.08 | -0.18 | -0.07 | 0 | -0.26 | 0 | #REF! | -0.00046 | 0.47 | [7 empty] | A-Series | A-Series | 1 |  | A-Series | A-Series_Screws | A-Series_Screws_A-Series | A-Series |  |  | 1 |  |  |  | Incand. Lamps | 1I0015 | 15W INC | 15W INC | 15 |  | DLC Interior Fixture & Retrofit Kits | 1 x 4 LED integrated retrofit kit | 20
Medical - Clinic | 0.8 | 3909 | 0.34 | 0.08 | 0.08 | -0.18 | -0.07 | 0 | -0.26 | 0 | #REF! | -0.00046 | 0.47 | [7 empty] | BR_R | BR/R | 2 |  | BR/R | BR/R_Screws | BR/R_Screws_BR/R | BR/R |  |  | 2 |  |  |  | Incandescent Lamps | 1I0020 | 20W INC | 20W INC | 20 |  | DLC Interior Fixture & Retrofit Kits | 1 x 4 LED new luminaire rated | 30
Medical - Hospital | 0.8 | 8760 | 0.34 | 0.08 | 0.08 | -0.18 | -0.07 | 0 | -0.26 | 0 | #REF! | -0.00046 | 0.47 | [7 empty] | Halogen | Halogen | 3 |  | Candelabra | Candelabra_Screws | Candelabra_Screws_Candelabra | Candelabra | [6 empty] | Incandescent Lamps | 1I0025 | 25W INC | 25W INC | 25 |  | DLC Interior Fixture & Retrofit Kits | 2 x 2 LED integrated retrofit kit | 20
Office - Large | 0.7 | 2969 | 0.35 | 0.1 | 0.1 | -0.15 | -0.06 | 0 | -0.25 | 0 | #REF! | -0.00046 | 0.63 | [7 empty] | HID | HID | 4 |  | CFL | CFL_Screws | CFL_Screws_CFL | CFL |  |  | 140 |  |  |  | Incandescent Lamps | 1I0034 | 34W INC | 34W INC | 34 |  | DLC Interior Fixture & Retrofit Kits | 2 x 2 LED new luminaire | 30
Office - Small | 0.67 | 2950 | 0.35 | 0.1 | 0.1 | -0.15 | -0.06 | 0 | -0.25 | 0 | #REF! | -0.00046 | 0.63 | [7 empty] | HID_T12 | HID | 5 |  | Globe | Globe_Screws | Globe_Screws_Globe | Globe | [6 empty] | Incandescent Lamps | 1I0036 | 36W INC | 36W INC | 36 |  | DLC Interior Fixture & Retrofit Kits | 2 x 4 LED integrated retrofit kit | 35
Other | 0.66 | 4573 | 0.34 | 0.08 | 0.08 | -0.18 | -0.07 | 0 | -0.26 | 0 | #REF! | -0.00046 | 0.47 | [7 empty] | HID_T12 | T12 | 6 |  | Ext >500 | HID_Ext >500 | HID_Ext >500_--Metal Halide-- | --Metal Halide-- |  |  | 4 | --Metal Halide-- |  |  | Incandescent Lamps | 1I0040 | 40W INC | 40W INC | 40 |  | DLC Interior Fixture & Retrofit Kits | 2 x 4 LED new luminaire | 35
Retail - Large | 0.96 | 4920 | 0.27 | 0.06 | 0.06 | -0.17 | -0.05 | 0 | -0.23 | 0 | #REF! | -0.00046 | 0.44 | [7 empty] | HID_T12_T5HO | HID | 7 |  | Ext >500 | HID_Ext >500 | HID_Ext >500_MH 450W | MH 450W | 450 | 506 | 5 | 450W Wall Pack |  |  | Incandescent Lamps | 1I0042 | 42W INC | 42W INC | 42 |  | DLC Interior Fixture & Retrofit Kits | LED direct linear ambient 2 ft. retrofit kit | 15
Retail - Small | 0.86 | 4926 | 0.27 | 0.06 | 0.06 | -0.17 | -0.05 | 0 | -0.23 | 0 | #REF! | -0.00046 | 0.44 | [7 empty] | HID_T12_T5HO | T12 | 8 |  | Ext >500 | HID_Ext >500 | HID_Ext >500_MH 750W | MH 750W | 750 | 814 | 6 | 750W Lamp |  |  | Incandescent Lamps | 1I0045 | 45W INC | 45W INC | 45 |  | DLC Interior Fixture & Retrofit Kits | LED direct linear ambient 4 ft. retrofit kit | 15
School | 0.5 | 2575 | 0.44 | 0.1 | 0.1 | -0.19 | -0.04 | 0 | -0.29 | 0 | #REF! | -0.00046 | 0.28 | [7 empty] | HID_T12_T5HO | T5HO | 9 |  | Ext >500 | HID_Ext >500 | HID_Ext >500_MH 1,000W | MH 1,000W | 1000 | 1080 | 7 | 1,000W Lamp |  |  | Incandescent Lamps | 1I0050 | 50W INC | 50W INC | 50 |  | DLC Interior Fixture & Retrofit Kits | LED direct linear ambient 8 ft retrofit kit | 25
Warehouse/Industrial - Large | 0.7 | 4116 | 0.22 | 0.02 | 0.02 | -0.25 | -0.11 | 0 | -0.27 | 0 | #REF! | -0.00046 | 0.82 | [7 empty] | HID_T12_T8_T5_T5HO | HID | 10 |  | Ext >500 | HID_Ext >500 | HID_Ext >500_--Mercury Vapor-- | --Mercury Vapor-- |  |  | 8 | --Mercury Vapor-- |  |  | Incandescent Lamps | 1I0052 | 52W INC | 52W INC | 52 |  | DLC Interior Fixture & Retrofit Kits | LED direct/indirect linear ambient 2 ft. new luminaire | 20
Warehouse/Industrial - Small | 0.68 | 3799 | 0.22 | 0.02 | 0.02 | -0.25 | -0.11 | 0 | -0.27 | 0 | #REF! | -0.00046 | 0.82 | [7 empty] | HID_T12_T8_T5_T5HO | T12 | 11 |  | Ext >500 | HID_Ext >500 | HID_Ext >500_MV 700W | MV 700W | 700 | 780 | 9 | 700W Fixture |  |  | Incandescent Lamps | 1I0054 | 54W INC | 54W INC | 54 |  | DLC Interior Fixture & Retrofit Kits | LED direct/indirect linear ambient 3 ft. new luminaire | 30
Unknown | 0.5 | 2575 | 0.34 | 0.08 | 0.08 | -0.18 | -0.07 | 0 | -0.26 | 0 | #REF! | -0.00046 | 0.47 | [7 empty] | HID_T12_T8_T5_T5HO | T8 | 12 |  | Ext >500 | HID_Ext >500 | HID_Ext >500_MV 1,000W | MV 1,000W | 1000 | 1075 | 10 | 1,000W Fixture |  |  | Incandescent Lamps | 1I0055 | 55W INC | 55W INC | 55 |  | DLC Interior Fixture & Retrofit Kits | LED direct/indirect linear ambient 4 ft. new luminaire | 40
Multifamily - Common Areas | 0.86 | 5950 | 0.34 | 0.08 | 0.08 | -0.18 | -0.07 | 0 | -0.26 | 0 | #REF! | -0.00046 | 0.47 | [7 empty] | HID_T12_T8_T5_T5HO | T5 | 13 |  | Ext <=210 | HID_Ext <=210 | HID_Ext <=210_--Metal Halide-- | --Metal Halide-- |  |  | 11 | --Metal Halide-- |  |  | Incandescent Lamps | 1I0060 | 60W INC | 60W INC | 60 |  | DLC Interior Fixture & Retrofit Kits | LED direct/indirect linear ambient 6 ft. new luminaire | 45
Refrigerated Case | 0.92 | 6205 | 0 | 0 | 0 | 0 | 0 | 0 | 0 | 0 | #REF! | 0 | 0 | [7 empty] | HID_T12_T8_T5_T5HO | T5HO | 14 |  | Ext <=210 | HID_Ext <=210 | HID_Ext <=210_MH 50W | MH 50W | 50 | 62 | 12 | 50W Wall Pack |  |  | Incandescent Lamps | 1I0065 | 65W INC | 65W INC | 65 |  | DLC Interior Fixture & Retrofit Kits | LED direct/indirect linear ambient 8 ft. new luminaire | 50
Exterior | 0 | 4380 | 0 | 0 | 0 | 0 | 0 | 0 | 0 | 0 | #REF! | 0 | 0 | [7 empty] | HID_T12_T8_T5HO | HID | 15 |  | Ext <=210 | HID_Ext <=210 | HID_Ext <=210_MH 70W | MH 70W | 70 | 93 | 13 | 70W Wall Pack |  |  | Incandescent Lamps | 1I0067 | 67W INC | 67W INC | 67 |  | DLC Interior Fixture & Retrofit Kits | LED Track or Mono-point Directional Lighting Fixtures | 30
Parking Garage | 0 | 4368 | 0 | 0 | 0 | 0 | 0 | 0 | 0 | 0 | #REF! | 0 | 0 | [7 empty] | HID_T12_T8_T5HO | T12 | 16 |  | Ext <=210 | HID_Ext <=210 | HID_Ext <=210_MH 100W | MH 100W | 100 | 125 | 14 | 100W Wall Pack |  |  | Incandescent Lamps | 1I0069 | 69W INC | 69W INC | 69 |  | DLC Interior Fixture & Retrofit Kits | LED Wall-Wash Luminaires | 30
[21 empty] | HID_T12_T8_T5HO | T8 | 17 |  | Ext <=210 | HID_Ext <=210 | HID_Ext <=210_MH 125W | MH 125W | 125 | 150 | 15 | 125W Wall Pack |  |  | Incandescent Lamps | 1I0072 | 72W INC | 72W INC | 72 |  | DLC Interior Fixture & Retrofit Kits | High Bay LED - 5,000 to 9,999 Lumens | 100
[21 empty] | HID_T12_T8_T5HO | T5HO | 18 |  | Ext <=210 | HID_Ext <=210 | HID_Ext <=210_MH 150W | MH 150W | 150 | 173 | 16 | 150W Wall Pack |  |  | Incandescent Lamps | 1I0075 | 75W INC | 75W INC | 75 |  | DLC Interior Fixture & Retrofit Kits | High Bay LED - 10,000 to 19,999 Lumens | 150
[21 empty] | Incand_CFL | Incand./CFL | 19 |  | Ext <=210 | HID_Ext <=210 | HID_Ext <=210_MH 175W | MH 175W | 175 | 210 | 17 | 175W Wall Pack |  |  | Incandescent Lamps | 1I0080 | 80W INC | 80W INC | 80 |  | DLC Interior Fixture & Retrofit Kits | High Bay LED - 20,000 to 29,999 Lumens | 200
Sensor Installation Type | Baseline Lighting Correction Factor | [19 empty] | Screws | A-Series | 20 |  | Ext <=210 | HID_Ext <=210 | HID_Ext <=210_--Mercury Vapor-- | --Mercury Vapor-- |  |  | 18 | --Mercury Vapor-- |  |  | Incandescent Lamps | 1I0085 | 85W INC | 85W INC | 85 |  | DLC Interior Fixture & Retrofit Kits | High Bay LED - 30,000 to 39,999 Lumens | 300
Baseline Lighting Control Factor - Existing Controls | 0.28 | [19 empty] | Screws | BR/R | 21 |  | Ext <=210 | HID_Ext <=210 | HID_Ext <=210_MV 50W | MV 50W | 50 | 75 | 19 | 50W Wall Pack |  |  | Incandescent Lamps | 1I0090 | 90W INC | 90W INC | 90 |  | DLC Interior Fixture & Retrofit Kits | High Bay LED - >=40,000 Lumens | 400
Baseline Lighting Control Factor - No Existing Controls | 0 | [19 empty] | Screws | Candelabra | 22 |  | Ext <=210 | HID_Ext <=210 | HID_Ext <=210_MV 75W | MV 75W | 75 | 95 | 20 | 75W Wall Pack |  |  | Incandescent Lamps | 1I0093 | 93W INC | 93W INC | 93 |  | DLC Interior Fixture & Retrofit Kits | Low Bay LED - 5,000 to 9,999 Lumens | 100
[21 empty] | Screws | CFL | 23 |  | Ext <=210 | HID_Ext <=210 | HID_Ext <=210_MV 100W | MV 100W | 100 | 120 | 21 | 100W Wall Pack |  |  | Incandescent Lamps | 1I0100 | 100W INC | 100W INC | 100 |  | DLC Interior Fixture & Retrofit Kits | Low Bay LED - 10,000 to 19,999 Lumens | 150
Sensor DropDown | Sensor Saving % |  |  | Refrigerated Case Lighting Name | Compeff | Compfactor | [14 empty] | Screws | Globe | 24 |  | Ext <=210 | HID_Ext <=210 | HID_Ext <=210_MV 175W | MV 175W | 175 | 205 | 22 | 175W Wall Pack |  |  | Incandescent Lamps | 1I0120 | 120W INC | 120W INC | 120 |  | DLC Interior Fixture & Retrofit Kits | Low Bay LED - 20,000 to 29,999 Lumens | 200
Daylight & Occ Sensor - 20W-149W | 40% |  |  | Refrigerated Case Lighting 4’ - Cooler | 0.41 | 0.4 | [14 empty] | Screws | Incandescent | 25 |  | Ext <=210 | HID_Ext <=210 | HID_Ext <=210_--High Pres. Sodium-- | --High Pres. Sodium-- |  |  | 23 | --High Pres. Sodium-- |  |  | Incandescent Lamps | 1I0125 | 125W INC | 125W INC | 125 |  | DLC Interior Fixture & Retrofit Kits | Low Bay LED - 30,000 to 39,999 Lumens | 300
Daylight & Occ Sensor - >=150W | 40% |  |  | Refrigerated Case Lighting 5’ - Cooler | 0.41 | 0.4 | [14 empty] | Screws | MR | 26 |  | Ext <=210 | HID_Ext <=210 | HID_Ext <=210_HPS 50W | HPS 50W | 50 | 64 | 24 | 50W Wall Pack |  |  | Incandescent Lamps | 1I0135 | 135W INC | 135W INC | 135 |  | DLC Interior Fixture & Retrofit Kits | Low Bay LED - >=40,000 Lumens | 400
Daylight Cont. Dimming 20W-149W | 40% |  |  | Refrigerated Case Lighting 6’ - Cooler | 0.41 | 0.4 | [14 empty] | Screws | PAR | 27 |  | Ext <=210 | HID_Ext <=210 | HID_Ext <=210_HPS 70W | HPS 70W | 70 | 86 | 25 | 70W Wall Pack |  |  | Incandescent Lamps | 1I0150 | 150W INC | 150W INC | 150 |  | DLC Interior Fixture & Retrofit Kits | LED Stairwell and Passageway Luminaires | 50
Daylight Cont. Dimming >=150W | 40% |  |  | Refrigerated Case Lighting 4’ - Freezer | 0.52 | 0.51 | [14 empty] | Screws | Pin-Based CFL | 28 |  | Ext <=210 | HID_Ext <=210 | HID_Ext <=210_HPS 100W | HPS 100W | 100 | 126 | 26 | 100W Wall Pack |  |  | Incandescent Lamps | 1I0200 | 200W INC | 200W INC | 200 |  | DLC Exterior Fixtures | LED Architectural Flood and Spot Luminaries <=4,999 lumens | 50
Exterior Lighting Fixture W/Integrated Controls - 20W To 149W Controlled | 0% |  |  | Refrigerated Case Lighting 5’ - Freezer | 0.52 | 0.51 | [14 empty] | Screws | Other General Service/ Specialty Screw-In | 29 |  | Ext <=210 | HID_Ext <=210 | HID_Ext <=210_HPS 150W | HPS 150W | 150 | 188 | 27 | 150W Wall Pack |  |  | Incandescent Lamps | 1I0300 | 300W INC | 300W INC | 300 |  | DLC Exterior Fixtures | LED Architectural Flood and Spot Luminaries 5,000 to 9,999 lumens | 125
Exterior Lighting Fixture W/Integrated Controls - >=150W Controlled | 0% |  |  | Refrigerated Case Lighting 6’ - Freezer | 0.52 | 0.51 | [14 empty] | T12_T8 | T12 | 30 |  | Ext 211-300 | HID_Ext 211-300 | HID_Ext 211-300_--Metal Halide-- | --Metal Halide-- |  |  | 28 | --Metal Halide-- |  |  | Incandescent Lamps | 1I0448 | 448W INC | 448W INC | 448 |  | DLC Exterior Fixtures | LED Architectural Flood and Spot Luminaries 10,000 to 19,999 lumens | 175
Interior Occ/Vac Sensor – Remote Mounted | 31% | [19 empty] | T12_T8 | T8 | 31 |  | Ext 211-300 | HID_Ext 211-300 | HID_Ext 211-300_MH 200W | MH 200W | 200 | 232 | 29 | 200W Wall Pack |  |  | Incandescent Lamps | 1I0500 | 500W INC | 500W INC | 500 |  | DLC Exterior Fixtures | LED Architectural Flood and Spot Luminaries 20,000 to 29,999 lumens | 225
Interior Occ/Vac Sensor – Wall Mounted | 31% | [19 empty] | T12_T8_T5_T5HO | T12 | 32 |  | Ext 211-300 | HID_Ext 211-300 | HID_Ext 211-300_MH 250W | MH 250W | 250 | 295 | 30 | 250W Wall Pack |  |  | Incandescent Lamps | 1I0750 | 750W INC | 750W INC | 750 |  | DLC Exterior Fixtures | LED Architectural Flood and Spot Luminaries 30,000 to 39,999 lumens | 275
Interior Occ/Vac Sensor – Integrated | 31% | [19 empty] | T12_T8_T5_T5HO | T8 | 33 |  | Ext 211-300 | HID_Ext 211-300 | HID_Ext 211-300_--Mercury Vapor-- | --Mercury Vapor-- |  |  | 31 | --Mercury Vapor-- |  |  | Incandescent Lamps | 1I1000 | 1000W INC | 1000W INC | 1000 |  | DLC Exterior Fixtures | LED Architectural Flood and Spot Luminaries >= 40,000 lumens | 350
Interior Occ Dimming Control - Integrated | 31% |  |  | TRM Lighting Building | Natural Gas Heat (>200 kW) | Natural Gas Heat (<200 kW) | [14 empty] | T12_T8_T5_T5HO | T5 | 34 |  | Ext 211-300 | HID_Ext 211-300 | HID_Ext 211-300_MV 250W | MV 250W | 250 | 285 | 32 | 250W Wall Pack |  |  | Incandescent Lamps | 1I1500 | 1500W INC | 1500W INC | 1500 |  | DLC Exterior Fixtures | LED Bollard Fixtures <=4,999 lumens | 50
Interior Occ Sensor For Highbay – Remote Mounted | 31% |  |  | Grocery | -0.00023 | -0.001075 | [14 empty] | T12_T8_T5_T5HO | T5HO | 35 |  | Ext 211-300 | HID_Ext 211-300 | HID_Ext 211-300_--High Pres. Sodium-- | --High Pres. Sodium-- |  |  | 33 | --High Pres. Sodium-- |  |  | CFL | 1C0005S | 5W CFL HW | 5W CFL | 7 |  | DLC Exterior Fixtures | LED Bollard Fixtures 5,000 to 9,999 lumens | 125
NLC System - Existing Controls |  |  |  | Medical - Clinic | -0.00023 | -0.001075 | [14 empty] | T5_T5HO | T5 | 36 |  | Ext 211-300 | HID_Ext 211-300 | HID_Ext 211-300_HPS 200W | HPS 200W | 200 | 240 | 34 | 200W Wall Pack |  |  | CFL | 1C0007S | 7W CFL HW | 7W CFL | 9 |  | DLC Exterior Fixtures | LED Bollard Fixtures 10,000 to 19,999 lumens | 175
LLLC - w/ Local/Cloud Server - 20W-149W - Existing Controls |  |  |  | Medical - Hospital | -0.00023 | -0.001075 | [14 empty] | T5_T5HO | T5HO | 37 |  | Ext 211-300 | HID_Ext 211-300 | HID_Ext 211-300_HPS 250W | HPS 250W | 250 | 295 | 35 | 250W Wall Pack |  |  | CFL | 1C0009S | 9W CFL HW | 9W CFL | 11 |  | DLC Exterior Fixtures | LED Bollard Fixtures 20,000 to 29,999 lumens | 225
LLLC - w/ Local/Cloud Server - >=150W - Existing Controls |  |  |  | Office - Large | -0.00023 | -0.001075 | [18 empty] | Ext 301-500 | HID_Ext 301-500 | HID_Ext 301-500_--Metal Halide-- | --Metal Halide-- |  |  | 36 | --Metal Halide-- |  |  | CFL | 1C0011S | 11W CFL HW | 11W CFL | 13 |  | DLC Exterior Fixtures | LED Bollard Fixtures 30,000 to 39,999 lumens | 275
NLC System - No Existing Controls |  |  |  | Office - Small | -0.00023 | -0.001075 | [18 empty] | Ext 301-500 | HID_Ext 301-500 | HID_Ext 301-500_MH 320W | MH 320W | 320 | 370 | 37 | 320W Wall Pack |  |  | CFL | 1C0013S | 13W CFL HW | 13W CFL | 15 |  | DLC Exterior Fixtures | LED Bollard Fixtures >= 40,000 lumens | 350
LLLC - w/ Local/Cloud Server - 20W-149W - No Existing Controls |  |  |  | Other | -0.00023 | -0.001075 | [18 empty] | Ext 301-500 | HID_Ext 301-500 | HID_Ext 301-500_MH 350W | MH 350W | 350 | 410 | 38 | 350W Wall Pack |  |  | CFL | 1C0018E | 18W CFL HW ELIG | 18W CFL Elec Ballast | 20 |  | DLC Exterior Fixtures | LED Fuel Pump Canopy <=4,999 lumens | 50
LLLC - w/ Local/Cloud Server - >=150W - No Existing Controls |  |  |  | Retail - Large | -0.00023 | -0.001075 | [18 empty] | Ext 301-500 | HID_Ext 301-500 | HID_Ext 301-500_MH 400W | MH 400W | 400 | 454 | 39 | 400W Wall Pack |  |  | CFL | 1C0018S | 18W CFL HW | 18W CFL | 20 |  | DLC Exterior Fixtures | LED Fuel Pump Canopy 5,000 to 9,999 lumens | 125
|  |  |  | Retail - Small | -0.00023 | -0.001075 | [18 empty] | Ext 301-500 | HID_Ext 301-500 | HID_Ext 301-500_--Mercury Vapor-- | --Mercury Vapor-- |  |  | 40 | --Mercury Vapor-- |  |  | CFL | 1C0022S | 22W CFL HW | 22W CFL | 24 |  | DLC Exterior Fixtures | LED Fuel Pump Canopy 10,000 to 19,999 lumens | 175
|  |  |  | School | -0.00023 | -0.001075 | [18 empty] | Ext 301-500 | HID_Ext 301-500 | HID_Ext 301-500_MV 400W | MV 400W | 400 | 454 | 41 | 400W Wall Pack |  |  | CFL | 1C0023E | 1/23W CFL HW ELIG | 1/23W CFL Elec Ballast | 25 |  | DLC Exterior Fixtures | LED Fuel Pump Canopy 20,000 to 29,999 lumens | 225
|  |  |  | Warehouse/Industrial - Large | -0.00023 | -0.001075 | [18 empty] | Ext 301-500 | HID_Ext 301-500 | HID_Ext 301-500_--High Pres. Sodium-- | --High Pres. Sodium-- |  |  | 42 | --High Pres. Sodium-- |  |  | CFL | 1C0026E | 26W CFL HW ELIG | 26W CFL Elec Ballast | 28 |  | DLC Exterior Fixtures | LED Fuel Pump Canopy 30,000 to 39,999 lumens | 275
|  |  |  | Warehouse/Industrial - Small | -0.00023 | -0.001075 | [18 empty] | Ext 301-500 | HID_Ext 301-500 | HID_Ext 301-500_HPS 310W | HPS 310W | 310 | 365 | 43 | 310W Wall Pack |  |  | CFL | 1C0026S | 26W CFL HW | 26W CFL | 28 |  | DLC Exterior Fixtures | LED Fuel Pump Canopy >= 40,000 lumens | 350
|  |  |  | Unknown | -0.00023 | -0.001075 | [18 empty] | Ext 301-500 | HID_Ext 301-500 | HID_Ext 301-500_HPS 400W | HPS 400W | 400 | 457 | 44 | 400W Wall Pack |  |  | CFL | 1C0028S | 28W CFL HW | 28W CFL | 30 |  | DLC Exterior Fixtures | LED Landscape/Accent Flood and Spot Luminaires <=4,999 lumens | 50
|  |  |  | Multifamily - Common Areas | -0.00023 | -0.001075 | [18 empty] | HID >850 | HID_HID >850 | HID_HID >850_--Metal Halide-- | --Metal Halide-- |  |  | 45 |  |  |  | CFL | 1C0032E | 32W CFL HW ELIG | 32W CFL Elec Ballast | 34 |  | DLC Exterior Fixtures | LED Landscape/Accent Flood and Spot Luminaires 5,000 to 9,999 lumens | 125
|  |  |  | Refrigerated Case | 0 | 0 | [18 empty] | HID >850 | HID_HID >850 | HID_HID >850_1,000W Mogul Base | 1,000W Mogul Base | 1000 | 1080 | 46 |  |  |  | CFL | 1C0032S | 32W CIRCLINE HW | 32W CIRCLINE | 34 |  | DLC Exterior Fixtures | LED Landscape/Accent Flood and Spot Luminaires 10,000 to 19,999 lumens | 175
|  |  |  | Exterior | 0 | 0 | [18 empty] | HID >850 | HID_HID >850 | HID_HID >850_1,500W Mogul Base | 1,500W Mogul Base | 1500 | 1610 | 47 |  |  |  | CFL | 1C0042E | 1/42W CFL HW ELIG | 1/42W CFL Elec Ballast | 48 | Hi | DLC Exterior Fixtures | LED Landscape/Accent Flood and Spot Luminaires 20,000 to 29,999 lumens | 225
|  |  |  | Parking Garage | 0 | 0 | [18 empty] | HID >850 | HID_HID >850 | HID_HID >850_--Mercury Vapor-- | --Mercury Vapor-- |  |  | 48 |  |  |  | CFL | 1C0044S | 44W CIRCLINE HW | 44W CIRCLINE | 46 |  | DLC Exterior Fixtures | LED Landscape/Accent Flood and Spot Luminaires 30,000 to 39,999 lumens | 275
[25 empty] | HID >850 | HID_HID >850 | HID_HID >850_1,000W Mogul Base | 1,000W Mogul Base | 1000 | 1080 | 49 |  |  |  | CFL | 1C0057E | 1/57W CFL HW ELIG | 1/57W CFL Elec Ballast | 65 |  | DLC Exterior Fixtures | LED Landscape/Accent Flood and Spot Luminaires >= 40,000 lumens | 350
[25 empty] | HID >850 | HID_HID >850 | HID_HID >850_--High Pres. Sodium-- | --High Pres. Sodium-- |  |  | 50 |  |  |  | CFL | 1C2232S | 22/32W CIRCLINE HW | 22/32W CIRCLINE | 58 |  | DLC Exterior Fixtures | LED Outdoor Pole/Arm- Mounted Area and Roadway Luminaires <=4,999 lumens | 50
|  |  |  | TRM Lighting Building | eTrack Building type | eTrack Sector | [18 empty] | HID >850 | HID_HID >850 | HID_HID >850_1,000W Mogul Base | 1,000W Mogul Base | 1000 | 1100 | 51 |  |  |  | CFL | 1C2D10E | 10W 2D CFL HW ELIG | 10W 2D CFL Elec Ballast | 12 |  | DLC Exterior Fixtures | LED Outdoor Pole/Arm- Mounted Area and Roadway Luminaires 5,000 to 9,999 lumens | 125
|  |  |  | Grocery | Grocery | [19 empty] | HID 150-350 | HID_HID 150-350 | HID_HID 150-350_--Metal Halide-- | --Metal Halide-- |  |  | 52 |  |  |  | CFL | 1C2D16E | 16W 2D CFL HW ELIG | 16W 2D CFL Elec Ballast | 18 |  | DLC Exterior Fixtures | LED Outdoor Pole/Arm- Mounted Area and Roadway Luminaires 10,000 to 19,999 lumens | 175
|  |  |  | Medical - Clinic | Medical - Clinic | [19 empty] | HID 150-350 | HID_HID 150-350 | HID_HID 150-350_150W Med. Base | 150W Med. Base | 150 | 173 | 53 |  |  |  | CFL | 1C2D21E | 21W 2D CFL HW ELIG | 21W 2D CFL Elec Ballast | 22 |  | DLC Exterior Fixtures | LED Outdoor Pole/Arm- Mounted Area and Roadway Luminaires 20,000 to 29,999 lumens | 225
|  |  |  | Medical - Hospital | Medical - Hospital | [19 empty] | HID 150-350 | HID_HID 150-350 | HID_HID 150-350_150W Double Ended | 150W Double Ended | 150 | 185 | 54 |  |  |  | CFL | 1C2D28E | 28W 2D CFL HW ELIG | 28W 2D CFL Elec Ballast | 28 |  | DLC Exterior Fixtures | LED Outdoor Pole/Arm- Mounted Area and Roadway Luminaires 30,000 to 39,999 lumens | 275
|  |  |  | Office - Large | Office | Large Commercial/Industrial | [18 empty] | HID 150-350 | HID_HID 150-350 | HID_HID 150-350_175W Mogul Base | 175W Mogul Base | 175 | 210 | 55 |  |  |  | CFL | 1C2D38E | 38W 2D CFLHW ELIG | 38W 2D CFL Elec Ballast | 36 |  | DLC Exterior Fixtures | LED Outdoor Pole/Arm- Mounted Area and Roadway Luminaires >= 40,000 lumens | 350
|  |  |  | Office - Small | Office | Small Commercial | [18 empty] | HID 150-350 | HID_HID 150-350 | HID_HID 150-350_250W Mogul Base | 250W Mogul Base | 250 | 295 | 56 |  |  |  | CFL | 1C3240S | 32/40W CIRCLINE HW | 32/40W CIRCLINE | 80 |  | DLC Exterior Fixtures | LED Outdoor Wall-Mounted Area Luminaires <=4,999 lumens | 50
|  |  |  | Other | Other | [19 empty] | HID 150-350 | HID_HID 150-350 | HID_HID 150-350_300W Mogul Base | 300W Mogul Base | 300 | 342 | 57 |  |  |  | CFL | 2C0005S | 2/5W CFL HW | 2/5W CFL | 14 |  | DLC Exterior Fixtures | LED Outdoor Wall-Mounted Area Luminaires 5,000 to 9,999 lumens | 125
|  |  |  | Retail - Large | Retail | Large Commercial/Industrial | [18 empty] | HID 150-350 | HID_HID 150-350 | HID_HID 150-350_--Mercury Vapor-- | --Mercury Vapor-- |  |  | 58 |  |  |  | CFL | 2C0007S | 2/7W CFL HW | 2/7W CFL | 18 |  | DLC Exterior Fixtures | LED Outdoor Wall-Mounted Area Luminaires 10,000 to 19,999 lumens | 175
|  |  |  | Retail - Small | Retail | Small Commercial | [18 empty] | HID 150-350 | HID_HID 150-350 | HID_HID 150-350_175W Med. Base | 175W Med. Base | 175 | 205 | 59 |  |  |  | CFL | 2C0009S | 2/9W CFL HW | 2/9W CFL | 22 |  | DLC Exterior Fixtures | LED Outdoor Wall-Mounted Area Luminaires 20,000 to 29,999 lumens | 225
|  |  |  | School | School | [19 empty] | HID 150-350 | HID_HID 150-350 | HID_HID 150-350_175W Mogul Base | 175W Mogul Base | 175 | 205 | 60 |  |  |  | CFL | 2C0011S | 2/11W CFL HW | 2/11W CFL | 26 |  | DLC Exterior Fixtures | LED Outdoor Wall-Mounted Area Luminaires 30,000 to 39,999 lumens | 275
|  |  |  | Warehouse/Industrial - Large | Warehouse/Industrial | Large Commercial/Industrial | [18 empty] | HID 150-350 | HID_HID 150-350 | HID_HID 150-350_250W Mogul Base | 250W Mogul Base | 250 | 285 | 61 |  |  |  | CFL | 2C0013E | 2/13W CFL HW ELIG | 2/13W CFL Elec Ballast | 28 |  | DLC Exterior Fixtures | LED Outdoor Wall-Mounted Area Luminaires >= 40,000 lumens | 350
|  |  |  | Warehouse/Industrial - Small | Warehouse/Industrial | Small Commercial | [18 empty] | HID 150-350 | HID_HID 150-350 | HID_HID 150-350_--High Pres. Sodium-- | --High Pres. Sodium-- |  |  | 62 |  |  |  | CFL | 2C0013S | 2/13W CFL HW | 2/13W CFL | 30 |  | DLC Exterior Fixtures | LED Parking Garage Luminaires <=4,999 lumens | 50
|  |  |  | Unknown | Unknown | [19 empty] | HID 150-350 | HID_HID 150-350 | HID_HID 150-350_150W Med. Base | 150W Med. Base | 150 | 188 | 63 |  |  |  | CFL | 2C0018E | 2/18W CFL HW ELIG | 2/18W CFL Elec Ballast | 40 |  | DLC Exterior Fixtures | LED Parking Garage Luminaires 5,000 to 9,999 lumens | 125
|  |  |  | Multifamily - Common Areas | Multifamily - Common Areas | [19 empty] | HID 150-350 | HID_HID 150-350 | HID_HID 150-350_150W Mogul Base | 150W Mogul Base | 150 | 188 | 64 |  |  |  | CFL | 2C0026E | 2/26W CFL HW ELIG | 2/26W CFL Elec Ballast | 54 |  | DLC Exterior Fixtures | LED Parking Garage Luminaires 10,000 to 19,999 lumens | 175
|  |  |  | Refrigerated Case | [20 empty] | HID 150-350 | HID_HID 150-350 | HID_HID 150-350_200W Mogul Base | 200W Mogul Base | 200 | 240 | 65 |  |  |  | CFL | 2C0032E | 2/32W CFL HW ELIG | 2/32W CFL Elec Ballast | 68 |  | DLC Exterior Fixtures | LED Parking Garage Luminaires 20,000 to 29,999 lumens | 225
|  |  |  | Exterior | [20 empty] | HID 150-350 | HID_HID 150-350 | HID_HID 150-350_250W Mogul Base | 250W Mogul Base | 250 | 295 | 66 |  |  |  | CFL | 2C0042E | 2/42W CFL HW ELIG | 2/42W CFL Elec Ballast | 100 |  | DLC Exterior Fixtures | LED Parking Garage Luminaires 30,000 to 39,999 lumens | 275
|  |  |  | Parking Garage | [20 empty] | HID 351-500 | HID_HID 351-500 | HID_HID 351-500_--Metal Halide-- | --Metal Halide-- |  |  | 67 |  |  |  | CFL | 2C0057E | 2/57W CFL HW ELIG | 2/57W CFL Elec Ballast | 130 |  | DLC Exterior Fixtures | LED Parking Garage Luminaires >= 40,000 lumens | 350
[25 empty] | HID 351-500 | HID_HID 351-500 | HID_HID 351-500_325W Mogul Base | 325W Mogul Base | 325 | 375 | 68 |  |  |  | CFL | 3C0009S | 3/9W CFL HW | 3/9W CFL | 33 |  | DLC Linear Replacement Lamps | 2’ Replacement Lamp | 4
[25 empty] | HID 351-500 | HID_HID 351-500 | HID_HID 351-500_360W Mogul Base | 360W Mogul Base | 360 | 430 | 69 |  |  |  | CFL | 3C0013S | 3/13W CFL HW | 3/13W CFL | 45 |  | DLC Linear Replacement Lamps | 3’ Replacement Lamp | 4
[25 empty] | HID 351-500 | HID_HID 351-500 | HID_HID 351-500_400W Mogul Base | 400W Mogul Base | 400 | 458 | 70 |  |  |  | CFL | 3C0018E | 3/18W CFL HW ELIG | 3/18W CFL Elec Ballast | 60 |  | DLC Linear Replacement Lamps | 4’ Replacement Lamp | 4
[25 empty] | HID 351-500 | HID_HID 351-500 | HID_HID 351-500_--Mercury Vapor-- | --Mercury Vapor-- |  |  | 71 |  |  |  | CFL | 3C0026E | 3/26W CFL HW ELIG | 3/26W CFL Elec Ballast | 82 |  | DLC Linear Replacement Lamps | 4’ High Output Replacement Lamp | 4
[25 empty] | HID 351-500 | HID_HID 351-500 | HID_HID 351-500_400W Mogul Base | 400W Mogul Base | 400 | 454 | 72 |  |  |  | CFL | 3C0032E | 3/32W CFL HW ELIG | 3/32W CFL Elec Ballast | 114 |  | DLC Linear Replacement Lamps | 8’ Replacement Lamp | 4
[25 empty] | HID 351-500 | HID_HID 351-500 | HID_HID 351-500_--High Pres. Sodium-- | --High Pres. Sodium-- |  |  | 73 |  |  |  | CFL | 3C0042E | 3/42W CFL HW ELIG | 3/42W CFL Elec Ballast | 141 |  | DLC Linear Replacement Lamps | 2G11 Base Lamps | 8.5
[25 empty] | HID 351-500 | HID_HID 351-500 | HID_HID 351-500_310W Mogul Base | 310W Mogul Base | 310 | 365 | 74 |  |  |  | CFL | 4C0018E | 4/18W CFL HW ELIG | 4/18W CFL Elec Ballast | 80 |  | DLC Linear Replacement Lamps | U -Bend Lamp | 4
[25 empty] | HID 351-500 | HID_HID 351-500 | HID_HID 351-500_400W Mogul Base | 400W Mogul Base | 400 | 457 | 75 |  |  |  | CFL | 4C0026E | 4/26W CFL HW ELIG | 4/26W CFL Elec Ballast | 108 |  | DLC Linear Replacement Lamps | Hortizontally-Mounted Lamps | 8.5
[25 empty] | HID 501-850 | HID_HID 501-850 | HID_HID 501-850_--Metal Halide-- | --Metal Halide-- |  |  | 76 |  |  |  | CFL | 4C0032E | 4/32W CFL HW ELIG | 4/32W CFL Elec Ballast | 152 |  | DLC Linear Replacement Lamps | Vertically-Mounted Lamps | 8.5
[25 empty] | HID 501-850 | HID_HID 501-850 | HID_HID 501-850_750W Mogul Base | 750W Mogul Base | 750 | 850 | 77 |  |  |  | CFL | 4C0042E | 4/42W CFL HW ELIG | 4/42W CFL Elec Ballast | 188 |  | DLC Listed HID Replacement Lamps | HID Replacement Lamp <=125W | 50
[25 empty] | HID 501-850 | HID_HID 501-850 | HID_HID 501-850_--Mercury Vapor-- | --Mercury Vapor-- |  |  | 78 |  |  |  | CFL | 6C0026E | 6/26W CFL HW ELIG | 6/26W CFL Elec Ballast | 162 |  | DLC Listed HID Replacement Lamps | HID Replacement Lamp >125W - <=250W | 75
[25 empty] | HID 501-850 | HID_HID 501-850 | HID_HID 501-850_700W Mogul Base | 700W Mogul Base | 700 | 780 | 79 |  |  |  | CFL | 6C0032E | 6/32W CFL HW ELIG | 6/32W CFL Elec Ballast | 228 |  | DLC Listed HID Replacement Lamps | HID Replacement Lamp >250W | 100
[25 empty] | HID 501-850 | HID_HID 501-850 | HID_HID 501-850_--High Pres. Sodium-- | --High Pres. Sodium-- |  |  | 80 |  |  |  | CFL | 6C0042E | 6/42W CFL HW ELIG | 6/42W CFL Elec Ballast | 282 |  | ENERGY STAR Certified LED Fixtures | Accent Light Line Voltage <=1,499 lumens | 5
[25 empty] | HID 501-850 | HID_HID 501-850 | HID_HID 501-850_600W Mogul Base | 600W Mogul Base | 600 | 665 | 81 |  |  |  | CFL | 8C0026E | 8/26W CFL HW ELIG | 8/26W CFL Elec Ballast | 216 |  | ENERGY STAR Certified LED Fixtures | Accent Light Line Voltage 1,500 - 2,999 lumens | 10
[25 empty] | HID 501-850 | HID_HID 501-850 | HID_HID 501-850_750W Mogul Base | 750W Mogul Base | 750 | 840 | 82 |  |  |  | CFL | 8C0032E | 8/32W CFL HW ELIG | 8/32W CFL Elec Ballast | 304 |  | ENERGY STAR Certified LED Fixtures | Accent Light Line Voltage >=3,000 lumens | 15
[25 empty] | PG <150 | HID_PG <150 | HID_PG <150_--Metal Halide-- | --Metal Halide-- |  |  | 83 |  |  |  | CFL | 8C0042E | 8/42W CFL HW ELIG | 8/42W CFL Elec Ballast | 376 |  | ENERGY STAR Certified LED Fixtures | Bath Vanity <=1,499 lumens | 5
[25 empty] | PG <150 | HID_PG <150 | HID_PG <150_32W Med Base | 32W Med Base | 32 | 38 | 84 | 101 |  |  | Low Voltage Halogen Fixture | 1R0020 | 20W LV HALOGEN FIXT | 20W LV Halogen Fixt | 30 |  | ENERGY STAR Certified LED Fixtures | Bath Vanity 1,500 - 2,999 lumens | 10
[25 empty] | PG <150 | HID_PG <150 | HID_PG <150_35W/39W Med Base | 35W/39W Med Base | 35 | 48 | 85 | 102 |  |  | Low Voltage Halogen Fixture | 1R0025 | 25W LV HALOGEN FIXT | 25W LV Halogen Fixt | 35 |  | ENERGY STAR Certified LED Fixtures | Bath Vanity >=3,000 lumens | 15
[25 empty] | PG <150 | HID_PG <150 | HID_PG <150_50W Med Base | 50W Med Base | 50 | 62 | 86 | 103 |  |  | Low Voltage Halogen Fixture | 1R0035 | 35W LV HALOGEN FIXT | 35W LV Halogen Fixt | 45 |  | ENERGY STAR Certified LED Fixtures | Ceiling Mount <=1,499 lumens | 5
[25 empty] | PG <150 | HID_PG <150 | HID_PG <150_70W Med Base | 70W Med Base | 70 | 93 | 87 | 104 |  |  | Low Voltage Halogen Fixture | 1R0042 | 42W LV HALOGEN FIXT | 42W LV Halogen Fixt | 52 |  | ENERGY STAR Certified LED Fixtures | Ceiling Mount 1,500 - 2,999 lumens | 10
[25 empty] | PG <150 | HID_PG <150 | HID_PG <150_70W Double Ended | 70W Double Ended | 70 | 94 | 88 | 105 |  |  | Low Voltage Halogen Fixture | 1R0050 | 50W LV HALOGEN FIXT | 50W LV Halogen Fixt | 60 |  | ENERGY STAR Certified LED Fixtures | Ceiling Mount >=3,000 lumens | 15
[25 empty] | PG <150 | HID_PG <150 | HID_PG <150_100W Med Base | 100W Med Base | 100 | 125 | 89 | 106 |  |  | Low Voltage Halogen Fixture | 1R0065 | 65W LV HALOGEN FIXT | 65W LV Halogen Fixt | 75 |  | ENERGY STAR Certified LED Fixtures | Linear Strip <=1,499 lumens | 5
[25 empty] | PG <150 | HID_PG <150 | HID_PG <150_100W Double Ended | 100W Double Ended | 100 | 130 | 90 | 107 |  |  | Low Voltage Halogen Fixture | 1R0075 | 75W LV HALOGEN FIXT | 75W LV Halogen Fixt | 85 |  | ENERGY STAR Certified LED Fixtures | Linear Strip 1,500 - 2,999 lumens | 10
[25 empty] | PG <150 | HID_PG <150 | HID_PG <150_--Mercury Vapor-- | --Mercury Vapor-- |  |  | 91 | 108 |  |  | Halogen/Quartz Lamps | 1T0035 | 35W HALOGEN LAMP | 35W Halogen Lamp | 35 |  | ENERGY STAR Certified LED Fixtures | Linear Strip >=3,000 lumens | 15
[25 empty] | PG <150 | HID_PG <150 | HID_PG <150_50W Med Base | 50W Med Base | 50 | 75 | 92 | 109 |  |  | Halogen/Quartz Lamps | 1T0040 | 40W HALOGEN LAMP | 40W Halogen Lamp | 40 |  | ENERGY STAR Certified LED Fixtures | Outdoor (Various Types) <=1,499 lumens | 5
[25 empty] | PG <150 | HID_PG <150 | HID_PG <150_75W Med Base | 75W Med Base | 75 | 75 | 93 | 110 |  |  | Halogen/Quartz Lamps | 1T0042 | 42W HALOGEN LAMP | 42W Halogen Lamp | 42 |  | ENERGY STAR Certified LED Fixtures | Outdoor (Various Types) 1,500 - 2,999 lumens | 10
[25 empty] | PG <150 | HID_PG <150 | HID_PG <150_100W Med Base | 100W Med Base | 100 | 122 | 94 | 111 |  |  | Halogen/Quartz Lamps | 1T0045 | 45W HALOGEN LAMP | 45W Halogen Lamp | 45 |  | ENERGY STAR Certified LED Fixtures | Outdoor (Various Types) >=3,000 lumens | 15
[25 empty] | PG <150 | HID_PG <150 | HID_PG <150_--High Pres. Sodium-- | --High Pres. Sodium-- |  |  | 95 | 112 |  |  | Halogen/Quartz Lamps | 1T0047 | 47W HALOGEN LAMP | 47W Halogen Lamp | 47 |  | ENERGY STAR Certified LED Fixtures | Pendant <=1,499 lumens | 5
[25 empty] | PG <150 | HID_PG <150 | HID_PG <150_35W Med Base | 35W Med Base | 35 | 43 | 96 | 113 |  |  | Halogen/Quartz Lamps | 1T0050 | 50W HALOGEN LAMP | 50W Halogen Lamp | 50 |  | ENERGY STAR Certified LED Fixtures | Pendant 1,500 - 2,999 lumens | 10
[25 empty] | PG <150 | HID_PG <150 | HID_PG <150_50W Med Base | 50W Med Base | 50 | 64 | 97 | 114 |  |  | Halogen/Quartz Lamps | 1T0052 | 52W HALOGEN LAMP | 52W Halogen Lamp | 52 |  | ENERGY STAR Certified LED Fixtures | Pendant >=3,000 lumens | 15
[25 empty] | PG <150 | HID_PG <150 | HID_PG <150_70W Med Base | 70W Med Base | 70 | 86 | 98 | 115 |  |  | Halogen/Quartz Lamps | 1T0055 | 55W HALOGEN LAMP | 55W Halogen Lamp | 55 |  | ENERGY STAR Certified LED Fixtures | Recessed Downlight <=1,499 lumens | 5
[25 empty] | PG <150 | HID_PG <150 | HID_PG <150_100W Med Base | 100W Med Base | 100 | 126 | 99 | 116 |  |  | Halogen/Quartz Lamps | 1T0060 | 60W HALOGEN LAMP | 60W Halogen Lamp | 60 |  | ENERGY STAR Certified LED Fixtures | Recessed Downlight 1,500 - 2,999 lumens | 10
[25 empty] | PG <150 | HID_PG <150 | HID_PG <150_100W Mogul Base | 100W Mogul Base | 100 | 130 | 100 | 117 |  |  | Halogen/Quartz Lamps | 1T0072 | 72W HALOGEN LAMP | 72W Halogen Lamp | 72 |  | ENERGY STAR Certified LED Fixtures | Recessed Downlight >=3,000 lumens | 15
[25 empty] | PG >850 | HID_PG >850 | HID_PG >850_--Metal Halide-- | --Metal Halide-- |  |  | 101 | 601 |  |  | Halogen/Quartz Lamps | 1T0075 | 75W HALOGEN LAMP | 75W Halogen Lamp | 75 |  | ENERGY STAR Certified LED Fixtures | Under Cabinet <=1,499 lumens | 5
[25 empty] | PG >850 | HID_PG >850 | HID_PG >850_1,000W Mogul Base | 1,000W Mogul Base | 1000 | 1080 | 102 | 602 |  |  | Halogen/Quartz Lamps | 1T0090 | 90W HALOGEN LAMP | 90W Halogen Lamp | 90 |  | ENERGY STAR Certified LED Fixtures | Wall Sconces <=1,499 lumens | 5
[25 empty] | PG >850 | HID_PG >850 | HID_PG >850_1,500W Mogul Base | 1,500W Mogul Base | 1500 | 1610 | 103 | 603 |  |  | Halogen/Quartz Lamps | 1T0100 | 100W HALOGEN LAMP | 100W Halogen Lamp | 100 |  | ENERGY STAR Certified LED Fixtures | Wall Sconces 1,500 - 2,999 lumens | 10
[25 empty] | PG >850 | HID_PG >850 | HID_PG >850_--Mercury Vapor-- | --Mercury Vapor-- |  |  | 104 | 604 |  |  | Halogen/Quartz Lamps | 1T0150 | 150W HALOGEN LAMP | 150W Halogen Lamp | 150 |  | ENERGY STAR Certified LED Fixtures | Wall Sconces >=3,000 lumens | 15
[25 empty] | PG >850 | HID_PG >850 | HID_PG >850_1,000W Mogul Base | 1,000W Mogul Base | 1000 | 1080 | 105 | 605 |  |  | Halogen/Quartz Lamps | 1T0200 | 200W HALOGEN LAMP | 200W Halogen Lamp | 200 |  | ENERGY STAR Certified LED Fixtures | Wrapped Lens <=1,499 lumens | 5
[25 empty] | PG >850 | HID_PG >850 | HID_PG >850_--High Pres. Sodium-- | --High Pres. Sodium-- |  |  | 106 | 606 |  |  | Halogen/Quartz Lamps | 1T0250 | 250W HALOGEN LAMP | 250W Halogen Lamp | 250 |  | ENERGY STAR Certified LED Fixtures | Wrapped Lens 1,500 - 2,999 lumens | 10
[25 empty] | PG >850 | HID_PG >850 | HID_PG >850_1,000W Mogul Base | 1,000W Mogul Base | 1000 | 1100 | 107 | 607 |  |  | Halogen/Quartz Lamps | 1T0300 | 300W HALOGEN LAMP | 300W Halogen Lamp | 300 |  | ENERGY STAR Certified LED Fixtures | Wrapped Lens >=3,000 lumens | 15
[25 empty] | PG 150-300 | HID_PG 150-300 | HID_PG 150-300_--Metal Halide-- | --Metal Halide-- |  |  | 108 | 301 |  |  | Halogen/Quartz Lamps | 1T0350 | 350W HALOGEN LAMP | 350W Halogen Lamp | 350 |  | ENERGY STAR Certified LED Bulb | A Lamp | 2.5
[25 empty] | PG 150-300 | HID_PG 150-300 | HID_PG 150-300_150W Med Base | 150W Med Base | 150 | 173 | 109 | 309 |  |  | Halogen/Quartz Lamps | 1T0400 | 400W HALOGEN LAMP | 400W Halogen Lamp | 400 |  | ENERGY STAR Certified LED Bulb | BR30 | 3
[25 empty] | PG 150-300 | HID_PG 150-300 | HID_PG 150-300_150W Double Ended | 150W Double Ended | 150 | 185 | 110 | 310 |  |  | Halogen/Quartz Lamps | 1T0425 | 425W HALOGEN LAMP | 425W Halogen Lamp | 425 |  | ENERGY STAR Certified LED Bulb | BR40 | 3
[25 empty] | PG 150-300 | HID_PG 150-300 | HID_PG 150-300_175W Mogul Base | 175W Mogul Base | 175 | 210 | 111 | 311 |  |  | Halogen/Quartz Lamps | 1T0500 | 500W HALOGEN LAMP | 500W Halogen Lamp | 500 |  | ENERGY STAR Certified LED Bulb | G16.5 | 2
[25 empty] | PG 150-300 | HID_PG 150-300 | HID_PG 150-300_250W Mogul Base | 250W Mogul Base | 250 | 295 | 112 | 302 |  |  | Halogen/Quartz Lamps | 1T0750 | 750W HALOGEN LAMP | 750W Halogen Lamp | 750 |  | ENERGY STAR Certified LED Bulb | G25 | 2
[25 empty] | PG 150-300 | HID_PG 150-300 | HID_PG 150-300_--Mercury Vapor-- | --Mercury Vapor-- |  |  | 113 | 303 |  |  | Halogen/Quartz Lamps | 1T0900 | 900W HALOGEN LAMP | 900W Halogen Lamp | 900 |  | ENERGY STAR Certified LED Bulb | G30 | 2
[25 empty] | PG 150-300 | HID_PG 150-300 | HID_PG 150-300_175W Med Base | 175W Med Base | 175 | 205 | 114 | 313 |  |  | Halogen/Quartz Lamps | 1T1000 | 1000W HALOGEN LAMP | 1000W Halogen Lamp | 1000 |  | ENERGY STAR Certified LED Bulb | G40 | 2
[25 empty] | PG 150-300 | HID_PG 150-300 | HID_PG 150-300_175W Mogul Base | 175W Mogul Base | 175 | 205 | 115 | 314 |  |  | Halogen/Quartz Lamps | 1T1200 | 1200W HALOGEN LAMP | 1200W Halogen Lamp | 1200 |  | ENERGY STAR Certified LED Bulb | PAR16 | 5
[25 empty] | PG 150-300 | HID_PG 150-300 | HID_PG 150-300_250W Mogul Base | 250W Mogul Base | 250 | 285 | 116 | 304 |  |  | Halogen/Quartz Lamps | 1T1500 | 1500W HALOGEN LAMP | 1500W Halogen Lamp | 1500 |  | ENERGY STAR Certified LED Bulb | PAR20 | 5
[25 empty] | PG 150-300 | HID_PG 150-300 | HID_PG 150-300_--High Pres. Sodium-- | --High Pres. Sodium-- |  |  | 117 | 305 |  |  | Mercury Vapor | 1V0040S | 40W MV | 40W MV | 50 |  | ENERGY STAR Certified LED Bulb | PAR30 | 8
[25 empty] | PG 150-300 | HID_PG 150-300 | HID_PG 150-300_150W Med Base | 150W Med Base | 150 | 188 | 118 | 316 |  |  | Mercury Vapor | 1V0050S | 50W MV | 50W MV | 75 |  | ENERGY STAR Certified LED Bulb | R14 | 5
[25 empty] | PG 150-300 | HID_PG 150-300 | HID_PG 150-300_150W Mogul Base | 150W Mogul Base | 150 | 188 | 119 | 317 |  |  | Mercury Vapor | 1V0075S | 75W MV | 75W MV | 95 |  | ENERGY STAR Certified LED Bulb | R16 | 5
[25 empty] | PG 150-300 | HID_PG 150-300 | HID_PG 150-300_200W Mogul Base | 200W Mogul Base | 200 | 240 | 120 | 306 |  |  | Mercury Vapor | 1V0100S | 100W MV | 100W MV | 120 |  | ENERGY STAR Certified LED Bulb | R20 | 8
[25 empty] | PG 150-300 | HID_PG 150-300 | HID_PG 150-300_250W Mogul Base | 250W Mogul Base | 250 | 295 | 121 | 307 |  |  | Mercury Vapor | 1V0175S | 175W MV | 175W MV | 205 |  | LED Exit Sign | LED Exit Sign | 10
[25 empty] | PG 301-500 | HID_PG 301-500 | HID_PG 301-500_--Metal Halide-- | --Metal Halide-- |  |  | 122 | 401 |  |  | Mercury Vapor | 1V0250S | 250W MV | 250W MV | 290
[25 empty] | PG 301-500 | HID_PG 301-500 | HID_PG 301-500_300W Mogul Base | 300W Mogul Base | 300 | 342 | 123 | 402 |  |  | Mercury Vapor | 1V0400S | 400W MV | 400W MV | 455
[25 empty] | PG 301-500 | HID_PG 301-500 | HID_PG 301-500_325W Mogul Base | 325W Mogul Base | 325 | 375 | 124 | 403 |  |  | Mercury Vapor | 1V0700S | 700W MV | 700W MV | 775
[25 empty] | PG 301-500 | HID_PG 301-500 | HID_PG 301-500_360W Mogul Base | 360W Mogul Base | 360 | 430 | 125 | 404 |  |  | Mercury Vapor | 1V1000S | 1000W MV | 1000W MV | 1075
[25 empty] | PG 301-500 | HID_PG 301-500 | HID_PG 301-500_400W Mogul Base | 400W Mogul Base | 400 | 458 | 126 | 405 |  |  | Mercury Vapor | 2V0400S | 2/400W MV | 2/400W MV | 880
[25 empty] | PG 301-500 | HID_PG 301-500 | HID_PG 301-500_--Mercury Vapor-- | --Mercury Vapor-- |  |  | 127 | 406 |  |  | Low Pressure Sodium | 1L0035S | 35W LPS | 35W LPS | 60
[25 empty] | PG 301-500 | HID_PG 301-500 | HID_PG 301-500_400W Mogul Base | 400W Mogul Base | 400 | 454 | 128 | 407 |  |  | Low Pressure Sodium | 1L0055S | 55W LPS | 55W LPS | 85
[25 empty] | PG 301-500 | HID_PG 301-500 | HID_PG 301-500_--High Pres. Sodium-- | --High Pres. Sodium-- |  |  | 129 | 408 |  |  | Low Pressure Sodium | 1L0090S | 90W LPS | 90W LPS | 130
[25 empty] | PG 301-500 | HID_PG 301-500 | HID_PG 301-500_310W Mogul Base | 310W Mogul Base | 310 | 365 | 130 | 409 |  |  | Low Pressure Sodium | 1L0135S | 135W LPS | 135W LPS | 180
[25 empty] | PG 301-500 | HID_PG 301-500 | HID_PG 301-500_400W Mogul Base | 400W Mogul Base | 400 | 457 | 131 | 410 |  |  | Low Pressure Sodium | 1L0180S | 180W LPS | 180W LPS | 230
[25 empty] | PG 501-850 | HID_PG 501-850 | HID_PG 501-850_--Metal Halide-- | --Metal Halide-- |  |  | 132 | 501 |  |  | High Pressure Sodium | 1H0035S | 35W HPS | 35W HPS | 45
[25 empty] | PG 501-850 | HID_PG 501-850 | HID_PG 501-850_750W Mogul Base | 750W Mogul Base | 750 | 850 | 133 | 502 |  |  | High Pressure Sodium | 1H0050S | 50W HPS | 50W HPS | 65
[25 empty] | PG 501-850 | HID_PG 501-850 | HID_PG 501-850_--Mercury Vapor-- | --Mercury Vapor-- |  |  | 134 | 503 |  |  | High Pressure Sodium | 1H0070S | 70W HPS | 70W HPS | 90
[25 empty] | PG 501-850 | HID_PG 501-850 | HID_PG 501-850_700W Mogul Base | 700W Mogul Base | 700 | 780 | 135 | 504 |  |  | High Pressure Sodium | 1H0100S | 100W HPS | 100W HPS | 130
[25 empty] | PG 501-850 | HID_PG 501-850 | HID_PG 501-850_--High Pres. Sodium-- | --High Pres. Sodium-- |  |  | 136 | 505 |  |  | High Pressure Sodium | 1H0150S | 150W HPS | 150W HPS | 190
[25 empty] | PG 501-850 | HID_PG 501-850 | HID_PG 501-850_600W Mogul Base | 600W Mogul Base | 600 | 665 | 137 | 506 |  |  | High Pressure Sodium | 1H0200S | 200W HPS | 200W HPS | 240
[25 empty] | PG 501-850 | HID_PG 501-850 | HID_PG 501-850_750W Mogul Base | 750W Mogul Base | 750 | 840 | 138 | 507 |  |  | High Pressure Sodium | 1H0225S | 225W HPS | 225W HPS | 275
[25 empty] | Incand./CFL | Incand./CFL_Incand_CFL | Incand./CFL_Incand_CFL_Incand./CFL | Incand./CFL | [6 empty] | High Pressure Sodium | 1H0250S | 250W HPS | 250W HPS | 295
[25 empty] | Incandescent | Incandescent_Screws | Incandescent_Screws_Incandescent | Incandescent |  |  | 139 |  |  |  | High Pressure Sodium | 1H0310S | 310W HPS | 310W HPS | 350
[25 empty] | MR | MR_Screws | MR_Screws_MR | MR |  |  | 141 |  |  |  | High Pressure Sodium | 1H0360S | 360W HPS | 360W HPS | 435
[25 empty] | Other General Service/Specialty Screw-In | Other General Service/Specialty Screw-In_Screws | Other General Service/Specialty Screw-In_Screws_Other General Service/Specialty Screw-In | Other General Service/Specialty Screw-In | [6 empty] | High Pressure Sodium | 1H0400S | 400W HPS | 400W HPS | 460
[25 empty] | PAR | PAR_Screws | PAR_Screws_PAR | PAR |  |  | 142 |  |  |  | High Pressure Sodium | 1H0600S | 600W HPS | 600W HPS | 675
[25 empty] | Pin-Based CFL | Pin-Based CFL_Screws | Pin-Based CFL_Screws_Pin-Based CFL | Pin-Based CFL |  |  | 3 |  |  |  | High Pressure Sodium | 1H0750S | 750W HPS | 750W HPS | 835
[25 empty] | 2ft_Lamp | T12_2ft_Lamp | T12_2ft_Lamp_T12 2' 20W | T12 2' 20W | 20 | 20 | 143 |  |  |  | High Pressure Sodium | 1H1000S | 1000W HPS | 1000W HPS | 1085
[25 empty] | 2ft_Lamp | T12_2ft_Lamp | T12_2ft_Lamp_T12 2' 35W | T12 2' 35W | 35 | 35 | 144 |  |  |  | Metal Halide | 1M0032S | 32W MH | 32W MH | 40
[25 empty] | 301-500 | T12_301-500 | T12_301-500_2L T12 8' 215W | 2L T12 8' 215W | 430 | 320 | 145 |  |  |  | Metal Halide | 1M0050S | 50W MH | 50W MH | 65
[25 empty] | 3ft_Lamp | T12_3ft_lamp | T12_3ft_lamp_T12 3' 21W | T12 3' 21W | 21 | 21 |  |  |  |  | Metal Halide | 1M0070S | 70W MH | 70W MH | 95
[25 empty] | 3ft_Lamp | T12_3ft_lamp | T12_3ft_lamp_T12 3' 24W | T12 3' 24W | 24 | 24 |  |  |  |  | Metal Halide | 1M0100S | 100W MH | 100W MH | 120
[25 empty] | 3ft_Lamp | T12_3ft_lamp | T12_3ft_lamp_T12 3' 25W | T12 3' 25W | 25 | 25 |  |  |  |  | Metal Halide | 1M0150S | 150W MH | 150W NH | 190
[25 empty] | 3ft_Lamp | T12_3ft_lamp | T12_3ft_lamp_T12 3' 30W | T12 3' 30W | 30 | 30 |  |  |  |  | Metal Halide | 1M0175S | 175W MH | 175W MH | 205
[25 empty] | 3ft_Lamp | T12_3ft_lamp | T12_3ft_lamp_T12 3' 50W | T12 3' 50W | 50 | 50 |  |  |  |  | Metal Halide | 1M0250S | 250W MH | 250W MH | 295
[25 empty] | 4_5_6ft_Lamp | T12_4_5_6ft_Lamp | T12_4_5_6ft_Lamp_1L T12 4' | 1L T12 4' | [6 empty] | Metal Halide | 1M0360S | 360W MH | 360W MH | 430
[25 empty] | 4_5_6ft_Lamp | T12_4_5_6ft_Lamp | T12_4_5_6ft_Lamp_1L T12 5' | 1L T12 5' | [6 empty] | Metal Halide | 1M0400S | 400W MH | 400W MH | 455
[25 empty] | 4_5_6ft_Lamp | T12_4_5_6ft_Lamp | T12_4_5_6ft_Lamp_1L T12 6' | 1L T12 6' | [6 empty] | Metal Halide | 1M0750S | 750W MH | 750W MH | 825
[25 empty] | 4ft_Lamp | T12_4ft_Lamp | T12_4ft_Lamp_T12 4' 30W | T12 4' 30W | 30 | 30 | 146 |  |  |  | Metal Halide | 1M0875P | 875W MH CWA | 875W MH Constant-Wattage Autotransformer | 950
[25 empty] | 4ft_Lamp | T12_4ft_Lamp | T12_4ft_Lamp_T12 4' 34W | T12 4' 34W | 34 | 34 | 147 |  |  |  | Metal Halide | 1M0875R | 875W MH LINEAR | 875W MH Linear | 927
[25 empty] | 4ft_Lamp | T12_4ft_Lamp | T12_4ft_Lamp_T12 4' 40W | T12 4' 40W | 40 | 40 | 148 |  |  |  | Metal Halide | 1M1000S | 1000W MH | 1000W MH | 1075
[25 empty] | 4ft_Lamp | T12_4ft_Lamp | T12_4ft_Lamp_T12 4' 60W | T12 4' 60W | 60 | 60 | 149 |  |  |  | Metal Halide | 1M1500S | 1500W MH | 1500W MH | 1615
[25 empty] | 4ft_Lamp | T12_4ft_Lamp | T12_4ft_Lamp_T12 4' 116W | T12 4' 116W | 116 | 116 | 150 |  |  |  | Metal Halide | 1M1800S | 1800W MH | 1800W MH | 1875
[25 empty] | 8ft_Lamp | T12_8ft_Lamp | T12_8ft_Lamp_T12 8' 60W | T12 8' 60W | 60 | 60 | 151 |  |  |  | Metal Halide | 1M0150E | 150W METAL HALIDE EB | 150W MH EB | 160
[25 empty] | 8ft_Lamp | T12_8ft_Lamp | T12_8ft_Lamp_T12 8' 75W | T12 8' 75W | 75 | 75 | 152 |  |  |  | Metal Halide | 1M0200E | 200W METAL HALIDE EB | 200W MH EB | 215
[25 empty] | 8ft_Lamp | T12_8ft_Lamp | T12_8ft_Lamp_T12 8' 95W | T12 8' 95W | 95 | 95 | 153 |  |  |  | Metal Halide | 1M0250E | 250W METAL HALIDE EB | 250W MH EB | 270
[25 empty] | 8ft_Lamp | T12_8ft_Lamp | T12_8ft_Lamp_T12 8' 110W | T12 8' 110W | 110 | 110 | 154 |  |  |  | Metal Halide | 1M0320E | 320W METAL HALIDE EB | 320W MH EB | 345
[25 empty] | 8ft_Lamp | T12_8ft_Lamp | T12_8ft_Lamp_T12 8' 185W | T12 8' 185W | 185 | 185 | 155 |  |  |  | Metal Halide | 1M0350E | 350W METAL HALIDE EB | 350W MH EB | 375
[25 empty] | 8ft_Lamp | T12_8ft_Lamp | T12_8ft_Lamp_T12 8' 215W | T12 8' 215W | 215 | 215 | 156 |  |  |  | Metal Halide | 1M0400E | 400W METAL HALIDE EB | 400W MH EB | 430
[25 empty] | Ext >500 | T12_Ext >500 | T12_Ext >500_----8 ft Lamps---- | ----8 ft Lamps---- |  |  | 157 |  |  |  | Metal Halide | 1M0450E | 400W METAL HALIDE EB | 400W MH EB | 480
[25 empty] | Ext >500 | T12_Ext >500 | T12_Ext >500_3L T12 8' 185W | 3L T12 8' 185W | 555 | 550 | 158 |  |  |  | PS Metal Halide | 1M0100P | 100W MH CWA | 100W MH Constant-Wattage Autotransformer | 128
[25 empty] | Ext >500 | T12_Ext >500 | T12_Ext >500_3L T12 8' 215W | 3L T12 8' 215W | 645 | 518 | 159 |  |  |  | PS Metal Halide | 1M0100R | 100W MH LINEAR | 100W MH Linear | 118
[25 empty] | Ext <=210 | T12_Ext <=210 | T12_Ext <=210_----2 ft Lamps---- | ----2 ft Lamps---- |  |  | 160 |  |  |  | PS Metal Halide | 1M0150P | 150W MH CWA | 150W MH Constant-Wattage Autotransformer | 190
[25 empty] | Ext <=210 | T12_Ext <=210 | T12_Ext <=210_1L T12 2' 20W | 1L T12 2' 20W | 20 | 21 | 161 |  |  |  | PS Metal Halide | 1M0150R | 150W MH LINEAR | 150W MH Linear | 172
[25 empty] | Ext <=210 | T12_Ext <=210 | T12_Ext <=210_2L T12 2' 20W | 2L T12 2' 20W | 40 | 53 | 162 |  |  |  | PS Metal Halide | 1M0175P | 175W MH CWA | 175W MH Constant-Wattage Autotransformer | 208
[25 empty] | Ext <=210 | T12_Ext <=210 | T12_Ext <=210_3L T12 2' 20W | 3L T12 2' 20W | 60 | 64 | 163 |  |  |  | PS Metal Halide | 1M0175R | 175W MH LINEAR | 175W MH Linear | 190
[25 empty] | Ext <=210 | T12_Ext <=210 | T12_Ext <=210_4L T12 2' 20W | 4L T12 2' 20W | 80 | 91 | 164 |  |  |  | PS Metal Halide | 1M0200P | 200W MH CWA | 200W MH Constant-Wattage Autotransformer | 232
[25 empty] | Ext <=210 | T12_Ext <=210 | T12_Ext <=210_1L T12 2' 35W | 1L T12 2' 35W | 35 | 64 | 165 |  |  |  | PS Metal Halide | 1M0200R | 200W MH LINEAR | 200W MH Linear | 218
[25 empty] | Ext <=210 | T12_Ext <=210 | T12_Ext <=210_2L T12 2' 35W | 2L T12 2' 35W | 70 | 95 | 166 |  |  |  | PS Metal Halide | 1M0250P | 250W MH CWA | 250W MH Constant-Wattage Autotransformer | 288
[25 empty] | Ext <=210 | T12_Ext <=210 | T12_Ext <=210_3L T12 2' 35W | 3L T12 2' 35W | 105 | 148 | 167 |  |  |  | PS Metal Halide | 1M0250R | 250W MH LINEAR | 250W MH Linear | 265
[25 empty] | Ext <=210 | T12_Ext <=210 | T12_Ext <=210_4L T12 2' 35W | 4L T12 2' 35W | 140 | 183 | 168 |  |  |  | PS Metal Halide | 1M0300P | 300W MH CWA | 300W MH Constant-Wattage Autotransformer | 342
[25 empty] | Ext <=210 | T12_Ext <=210 | T12_Ext <=210_----3 ft Lamps---- | ----3 ft Lamps---- |  |  | 169 |  |  |  | PS Metal Halide | 1M0300R | 300W MH LINEAR | 300W MH Linear | 324
[25 empty] | Ext <=210 | T12_Ext <=210 | T12_Ext <=210_1L T12 3' 21W | 1L T12 3' 21W | 21 | 25 | 170 |  |  |  | PS Metal Halide | 1M0320P | 320W MH CWA | 320W MH Constant-Wattage Autotransformer | 365
[25 empty] | Ext <=210 | T12_Ext <=210 | T12_Ext <=210_2L T12 3' 21W | 2L T12 3' 21W | 42 | 49 | 171 |  |  |  | PS Metal Halide | 1M0320R | 320W MH LINEAR | 320W MH Linear | 345
[25 empty] | Ext <=210 | T12_Ext <=210 | T12_Ext <=210_1L T12 3' 24W | 1L T12 3' 24W | 24 | 45 | 172 |  |  |  | PS Metal Halide | 1M0350P | 350W MH CWA | 350W MH Constant-Wattage Autotransformer | 400
[25 empty] | Ext <=210 | T12_Ext <=210 | T12_Ext <=210_2L T12 3' 24W | 2L T12 3' 24W | 48 | 65 | 173 |  |  |  | PS Metal Halide | 1M0350R | 350W MH LINEAR | 350W MH Linear | 375
[25 empty] | Ext <=210 | T12_Ext <=210 | T12_Ext <=210_1L T12 3' 25W | 1L T12 3' 25W | 25 | 35 | 174 |  |  |  | PS Metal Halide | 1M0400P | 400W MH CWA | 400W MH Constant-Wattage Autotransformer | 455
[25 empty] | Ext <=210 | T12_Ext <=210 | T12_Ext <=210_2L T12 3' 25W | 2L T12 3' 25W | 50 | 71 | 175 |  |  |  | PS Metal Halide | 1M0400R | 400W MH LINEAR | 400W MH Linear | 430
[25 empty] | Ext <=210 | T12_Ext <=210 | T12_Ext <=210_3L T12 3' 25W | 3L T12 3' 25W | 75 | 70 | 176 |  |  |  | PS Metal Halide | 1M0450P | 450W MH CWA | 450W MH Constant-Wattage Autotransformer | 508
[25 empty] | Ext <=210 | T12_Ext <=210 | T12_Ext <=210_4L T12 3' 25W | 4L T12 3' 25W | 100 | 88 | 177 |  |  |  | PS Metal Halide | 1M0450R | 450W MH LINEAR | 450W MH Linear | 480
[25 empty] | Ext <=210 | T12_Ext <=210 | T12_Ext <=210_1L T12 3' 30W | 1L T12 3' 30W | 30 | 40 | 178 |  |  |  | PS Metal Halide | 1M0750P | 750W MH CWA | 750W MH Constant-Wattage Autotransformer | 815
[25 empty] | Ext <=210 | T12_Ext <=210 | T12_Ext <=210_2L T12 3' 30W | 2L T12 3' 30W | 60 | 75 | 179 |  |  |  | PS Metal Halide | 1M0750R | 750W MH LINEAR | 750W MH Linear | 805
[25 empty] | Ext <=210 | T12_Ext <=210 | T12_Ext <=210_3L T12 3' 30W | 3L T12 3' 30W | 90 | 113 | 180 |  |  |  | PS Metal Halide | 1M1000P | 1000W MH CWA | 1000W MH Constant-Wattage Autotransformer | 1080
[25 empty] | Ext <=210 | T12_Ext <=210 | T12_Ext <=210_4L T12 3' 30W | 4L T12 3' 30W | 120 | 138 | 181 |  |  |  | 2ft. T8/T12 | 1F17ESL | 1L2’ 17W T8EE/ELEE LOW PWR | 1L 2’ 17W T8 EE/ELEE Low Power | 14
[25 empty] | Ext <=210 | T12_Ext <=210 | T12_Ext <=210_1L T12 3' 50W | 1L T12 3' 50W | 50 | 72 | 182 |  |  |  | 2ft. T8/T12 | 1F17ESN | 1L2’ 17W T8EE/ELEE | 1L 2’ 17W T8 EE/ELEE | 17
[25 empty] | Ext <=210 | T12_Ext <=210 | T12_Ext <=210_2L T12 3' 50W | 2L T12 3' 50W | 100 | 110 | 183 |  |  |  | 2ft. T8/T12 | 1F17ESH | 1L2’ 17W T8EE/ELEE HIGH PWR | 1L 2’ 17W T8 EE/ELEE High Power | 20
[25 empty] | Ext <=210 | T12_Ext <=210 | T12_Ext <=210_3L T12 3' 50W | 3L T12 3' 50W | 150 | 166 | 184 |  |  |  | 2ft. T8/T12 | 1F17SSE | 1L2' 17W T8/ELIG | 1L 2' 17W T8/ Elec Ballast | 17
[25 empty] | Ext <=210 | T12_Ext <=210 | T12_Ext <=210_----4 ft Lamps---- | ----4 ft Lamps---- |  |  | 185 |  |  |  | 2ft. T8/T12 | 1F20SSS | 1L2' 20W T12/HPF(1) | 1L 2' 20W T12/ High Power Ballast Factor | 32
[25 empty] | Ext <=210 | T12_Ext <=210 | T12_Ext <=210_1L T12 4' 30W | 1L T12 4' 30W | 30 | 49 | 186 |  |  |  | 2ft. T8/T12 | 1F28BXE | 1L2' F28BX/ELIG | 1L 2' F28 Biax / Elec Ballast | 32
[25 empty] | Ext <=210 | T12_Ext <=210 | T12_Ext <=210_2L T12 4' 30W | 2L T12 4' 30W | 60 | 80 | 187 |  |  |  | 2ft. T8/T12 | 1F40BXE | 1L2' F40BX/ELIG | 1L 2' F40 Biax / Elec Ballast | 46
[25 empty] | Ext <=210 | T12_Ext <=210 | T12_Ext <=210_1L T12 4' 34W | 1L T12 4' 34W | 34 | 45 | 188 |  |  |  | 2ft. T8/T12 | 1F50BXE | 1L2' F50BX/ELIG | 1L 2' F50 Biax / Elec Ballast | 54
[25 empty] | Ext <=210 | T12_Ext <=210 | T12_Ext <=210_2L T12 4' 34W | 2L T12 4' 34W | 68 | 84 | 189 |  |  |  | 2ft. T8/T12 | 1F55BXE | 1L2' F55BX/ELIG | 1L 2' F55 Biax / Elec Ballast | 56
[25 empty] | Ext <=210 | T12_Ext <=210 | T12_Ext <=210_3L T12 4' 34W | 3L T12 4' 34W | 102 | 127 | 190 |  |  |  | 2ft. T8/T12 | 1F80BXE | 1L2' F80BXE/ELIG | 1L 2' F80 Biax E/ Elec Ballast | 90
[25 empty] | Ext <=210 | T12_Ext <=210 | T12_Ext <=210_4L T12 4' 34W | 4L T12 4' 34W | 136 | 156 | 191 |  |  |  | 2ft. T5 | 2F14EEE | 2L2' T5/EEELIG | 2L 2' T5/ EE Elec Ballast | 32
[25 empty] | Ext <=210 | T12_Ext <=210 | T12_Ext <=210_1L T12 4' 40W | 1L T12 4' 40W | 40 | 51 | 192 |  |  |  | 2ft. T8/T12 | 2F17EEE | 2L2' 17W T8 EE/ELEE | 2L 2' 17W T8 EE /EL EE | 29
[25 empty] | Ext <=210 | T12_Ext <=210 | T12_Ext <=210_2L T12 4' 40W | 2L T12 4' 40W | 80 | 97 | 193 |  |  |  | 2ft. T8/T12 | 2F17SSE | 2L2' 17W T8/ELIG | 2L 2' 17W T8/ Elec Ballast | 37
[25 empty] | Ext <=210 | T12_Ext <=210 | T12_Ext <=210_3L T12 4' 40W | 3L T12 4' 40W | 120 | 135 | 194 |  |  |  | 2ft. T8/T12 | 2F17SSL | 2L2' 17W T8/ELIG LOW POWER | 2L 2' 17W T8/ Elec Ballast Low Power | 27
[25 empty] | Ext <=210 | T12_Ext <=210 | T12_Ext <=210_4L T12 4' 40W | 4L T12 4' 40W | 160 | 175 | 195 |  |  |  | 2ft. T8/T12 | 2F17SSM | 2L2' 17W T8/EEMAG | 2L 2' 17W T8/ EE Magnetic | 45
[25 empty] | Ext <=210 | T12_Ext <=210 | T12_Ext <=210_1L T12 4' 60W | 1L T12 4' 60W | 60 | 82 | 196 |  |  |  | 2ft. T8/T12 | 2F20SSS | 2L2' 20W T12/HPF(2) | 2L 2' 20W T12/ High Power Ballast Factor | 56
[25 empty] | Ext <=210 | T12_Ext <=210 | T12_Ext <=210_2L T12 4' 60W | 2L T12 4' 60W | 120 | 133 | 197 |  |  |  | 2ft. T8/T12 | 2F24HSS | 2L2' 24W T12 HO/STD/STD | 2L 2' 24W T12 HO/Standard Ballast/Standard Ballast | 85
[25 empty] | Ext <=210 | T12_Ext <=210 | T12_Ext <=210_3L T12 4' 60W | 3L T12 4' 60W | 180 | 204 | 198 |  |  |  | 2ft. T8/T12 | 2F28BXE | 2L2' F28BX/ELIG | 2L 2' F28 Biax / Elec Ballast | 63
[25 empty] | Ext <=210 | T12_Ext <=210 | T12_Ext <=210_1L T12 4' 116W | 1L T12 4' 116W | 116 | 130 | 199 |  |  |  | 2ft. T8/T12 | 2F40BXE | 2L2' F40BX/ELIG | 2L 2' F40 Biax / Elec Ballast | 72
[25 empty] | Ext <=210 | T12_Ext <=210 | T12_Ext <=210_----6 ft Lamps---- | ----6 ft Lamps---- |  |  | 200 |  |  |  | 2ft. T8/T12 | 2F50BXE | 2L2' F50BX/ELIG | 2L 2' F50 Biax / Elec Ballast | 108
[25 empty] | Ext <=210 | T12_Ext <=210 | T12_Ext <=210_1L T12 6' 168W | 1L T12 6' 168W | 168 | 169 | 201 |  |  |  | 2ft. T8/T12 | 2F55BXE | 2L2' F55BX/ELIG | 2L 2' F55 Biax / Elec Ballast | 112
[25 empty] | Ext <=210 | T12_Ext <=210 | T12_Ext <=210_1L T12 6' 57W | 1L T12 6' 57W | 57 | 80 | 202 |  |  |  | 2ft. T8/T12 | 2F17ESL | 2L2’ 17W T8EE/ELEE LOW PWR | 2L 2’ 17W T8 EE/ELEE Low Power | 27
[25 empty] | Ext <=210 | T12_Ext <=210 | T12_Ext <=210_2L T12 6' 57W | 2L T12 6' 57W | 114 | 122 | 203 |  |  |  | 2ft. T8/T12 | 2F17ESN | 2L2’ 17W T8EE/ELEE | 2L 2’ 17W T8 EE/ELEE | 32
[25 empty] | Ext <=210 | T12_Ext <=210 | T12_Ext <=210_1L T12 6' 85W | 1L T12 6' 85W | 85 | 106 | 204 |  |  |  | 2ft. T8/T12 | 2F17ESH | 2L2’ 17W T8EE/ELEE HIGH PWR | 2L 2’ 17W T8 EE/ELEE High Power | 40
[25 empty] | Ext <=210 | T12_Ext <=210 | T12_Ext <=210_2L T12 6' 85W | 2L T12 6' 85W | 170 | 190 | 205 |  |  |  | 2ft. T8/T12 | 3F17SSE | 3L2' 17W T8/ELIG | 3L 2' 17W T8/ Elec Ballast | 53
[25 empty] | Ext <=210 | T12_Ext <=210 | T12_Ext <=210_----8 ft Lamps---- | ----8 ft Lamps---- |  |  | 206 |  |  |  | 2ft. T8/T12 | 3F17SSL | 3L2' 17 T8/ELIG LOW POWER | 3L 2' 17 T8/ Elec Ballast Low Power | 39
[25 empty] | Ext <=210 | T12_Ext <=210 | T12_Ext <=210_1L T12 8' 60W | 1L T12 8' 60W | 60 | 74 | 207 |  |  |  | 2ft. T8/T12 | 3F20SSS | 3L2' 20w T12/HPF(3) | 3L 2' 20W T12/ High Power Ballast Factor | 78
[25 empty] | Ext <=210 | T12_Ext <=210 | T12_Ext <=210_2L T12 8' 60W | 2L T12 8' 60W | 120 | 113 | 208 |  |  |  | 2ft. T8/T12 | 3F28BXE | 3L2'F28BX/ELIG | 3L 2' F28 Biax / Elec Ballast | 94
[25 empty] | Ext <=210 | T12_Ext <=210 | T12_Ext <=210_1L T12 8' 75W | 1L T12 8' 75W | 75 | 94 | 209 |  |  |  | 2ft. T8/T12 | 3F40BXE | 3L2'F40BX/ELIG | 3L 2' F40 Biax / Elec Ballast | 102
[25 empty] | Ext <=210 | T12_Ext <=210 | T12_Ext <=210_2L T12 8' 75W | 2L T12 8' 75W | 150 | 145 | 210 |  |  |  | 2ft. T8/T12 | 3F50BXE | 3L2'F50BX/ELIG | 3L 2' F50 Biax / Elec Ballast | 162
[25 empty] | Ext <=210 | T12_Ext <=210 | T12_Ext <=210_1L T12 8' 95W | 1L T12 8' 95W | 95 | 125 | 211 |  |  |  | 2ft. T8/T12 | 3F55BXE | 3L2'F55BX/ELIG | 3L 2' F55 Biax / Elec Ballast | 168
[25 empty] | Ext <=210 | T12_Ext <=210 | T12_Ext <=210_1L T12 8' 110W | 1L T12 8' 110W | 110 | 140 | 212 |  |  |  | 2ft. T8/T12 | 3F17ESL | 3L2’ 17W T8EE/ELEE LOW PWR | 3L 2’ 17W T8 EE/ELEE Low Power | 39
[25 empty] | Ext <=210 | T12_Ext <=210 | T12_Ext <=210_1L T12 8' 185W | 1L T12 8' 185W | 185 | 198 | 213 |  |  |  | 2ft. T8/T12 | 3F17ESN | 3L2’ 17W T8EE/ELEE | 3L 2’ 17W T8 EE/ELEE | 46
[25 empty] | Ext 211-300 | T12_Ext 211-300 | T12_Ext 211-300_----3 ft Lamps---- | ----3 ft Lamps---- |  |  | 214 |  |  |  | 2ft. T8/T12 | 3F17ESH | 3L2’ 17W T8EE/ELEE HIGH PWR | 3L 2’ 17W T8 EE/ELEE High Power | 61
[25 empty] | Ext 211-300 | T12_Ext 211-300 | T12_Ext 211-300_4L T12 3' 50W | 4L T12 3' 50W | 200 | 212 | 215 |  |  |  | 2ft. T8/T12 | 4F17SSE | 4L2' 17W T8/ELIG | 4L 2' 17W T8/ Elec Ballast | 62
[25 empty] | Ext 211-300 | T12_Ext 211-300 | T12_Ext 211-300_----4 ft Lamps---- | ----4 ft Lamps---- |  |  | 216 |  |  |  | 2ft. T8/T12 | 4F20SSS | 4L2' 20W T12/HPF(2) | 4L 2' 20W T12/ High Power Ballast Factor | 112
[25 empty] | Ext 211-300 | T12_Ext 211-300 | T12_Ext 211-300_4L T12 4' 60W | 4L T12 4' 60W | 240 | 263 | 217 |  |  |  | 2ft. T8/T12 | 4F36BXE | 4L2' F36BX/ELIG | 4L 2' F36 Biax / Elec Ballast | 148
[25 empty] | Ext 211-300 | T12_Ext 211-300 | T12_Ext 211-300_2L T12 4' 116W | 2L T12 4' 116W | 232 | 230 | 218 |  |  |  | 2ft. T8/T12 | 4F40BXE | 4L2' F40BX/ELIG | 4L 2' F40 Biax / Elec Ballast | 144
[25 empty] | Ext 211-300 | T12_Ext 211-300 | T12_Ext 211-300_----6 ft Lamps---- | ----6 ft Lamps---- |  |  | 219 |  |  |  | 2ft. T5 | 4F40BXH | 4L 40 T5 (Std.) HIGH LMN | 4L 40 T5 (Standard Ballast.) High Lumen | 170
[25 empty] | Ext 211-300 | T12_Ext 211-300 | T12_Ext 211-300_3L T12 6' 85W | 3L T12 6' 85W | 255 | 291 | 220 |  |  |  | 2ft. T8/T12 | 4F50BXE | 4L2' F50BX/ELIG | 4L 2' F50 Biax / Elec Ballast | 216
[25 empty] | Ext 211-300 | T12_Ext 211-300 | T12_Ext 211-300_----8 ft Lamps---- | ----8 ft Lamps---- |  |  | 221 |  |  |  | 2ft. T8/T12 | 4F55BXE | 4L2' F55BX/ELIG | 4L 2' F55 Biax / Elec Ballast | 224
[25 empty] | Ext 211-300 | T12_Ext 211-300 | T12_Ext 211-300_4L T12 8' 60W | 4L T12 8' 60W | 240 | 246 | 222 |  |  |  | 2ft. T8/T12 | 5F40BXE | 5L2' F40BX/ELIG | 5L 2' F40 Biax / Elec Ballast | 190
[25 empty] | Ext 211-300 | T12_Ext 211-300 | T12_Ext 211-300_2L T12 8' 95W | 2L T12 8' 95W | 190 | 216 | 223 |  |  |  | 2ft. T8/T12 | 5F50BXE | 5L2' F50BX/ELIG | 5L 2' F50 Biax / Elec Ballast | 270
[25 empty] | Ext 211-300 | T12_Ext 211-300 | T12_Ext 211-300_2L T12 8' 110W | 2L T12 8' 110W | 220 | 258 | 224 |  |  |  | 2ft. T8/T12 | 5F55BXE | 5L2' F55BX/ELIG | 5L 2' F55 Biax / Elec Ballast | 280
[25 empty] | Ext 211-300 | T12_Ext 211-300 | T12_Ext 211-300_1L T12 8' 215W | 1L T12 8' 215W | 215 | 213 | 225 |  |  |  | 2ft. T8/T12 | 6F36BXE | 6L2' F36BX/ELIG | 6L 2' F36 Biax / Elec Ballast | 212
[25 empty] | Ext 301-500 | T12_Ext 301-500 | T12_Ext 301-500_----4 ft Lamps---- | ----4 ft Lamps---- |  |  | 226 |  |  |  | 2ft. T8/T12 | 6F40BXE | 6L2' F40BX/ELIG | 6L 2' F40 Biax / Elec Ballast | 204
[25 empty] | Ext 301-500 | T12_Ext 301-500 | T12_Ext 301-500_3L T12 4' 116W | 3L T12 4' 116W | 348 | 329 | 227 |  |  |  | 2ft. T8/T12 | 6F50BXE | 6L2' F50BX/ELIG | 6L 2' F50 Biax / Elec Ballast | 324
[25 empty] | Ext 301-500 | T12_Ext 301-500 | T12_Ext 301-500_----6 ft Lamps---- | ----6 ft Lamps---- |  |  | 228 |  |  |  | 2ft. T8/T12 | 6F55BXE | 6L2' F55BX/ELIG | 6L 2' F55 Biax / Elec Ballast | 336
[25 empty] | Ext 301-500 | T12_Ext 301-500 | T12_Ext 301-500_2L T12 6' 168W | 2L T12 6' 168W | 336 | 314 | 229 |  |  |  | 2ft. T8/T12 | 8F36BXE | 8L2' F36BX/ELIG | 8L 2' F36 Biax / Elec Ballast | 296
[25 empty] | Ext 301-500 | T12_Ext 301-500 | T12_Ext 301-500_3L T12 6' 168W | 3L T12 6' 168W | 504 | 424 | 230 |  |  |  | 2ft. T8/T12 | 8F40BXE | 8L2' F40BX/ELIG | 8L 2' F40 Biax / Elec Ballast | 288
[25 empty] | Ext 301-500 | T12_Ext 301-500 | T12_Ext 301-500_4L T12 6' 85W | 4L T12 6' 85W | 340 | 323 | 231 |  |  |  | 2ft. T8/T12 | 8F50BXE | 8L2' F50BX/ELIG | 8L 2' F50 Biax / Elec Ballast | 432
[25 empty] | Ext 301-500 | T12_Ext 301-500 | T12_Ext 301-500_----8 ft Lamps---- | ----8 ft Lamps---- |  |  | 232 |  |  |  | 2ft. T8/T12 | 8F55BXE | 8L2' F55BX/ELIG | 8L 2' F55 Biax / Elec Ballast | 448
[25 empty] | Ext 301-500 | T12_Ext 301-500 | T12_Ext 301-500_2L T12 8' 185W | 2L T12 8' 185W | 370 | 398 | 233 |  |  |  | 2ft. T8/T12 | 9F36BXE | 9L2' F36BX/ELIG | 9L 2' F36 Biax / Elec Ballast | 318
[25 empty] | Fixture | T12_Fixture | T12_Fixture_----2 ft Lamps---- | ----2 ft Lamps---- |  |  | 234 |  |  |  | 2ft. T8/T12 | 9F40BXE | 9L2' F40BX/ELIG | 9L 2' F40 Biax / Elec Ballast | 306
[25 empty] | Fixture | T12_Fixture | T12_Fixture_1L T12 2' 20W | 1L T12 2' 20W | 20 | 21 | 235 |  |  |  | 2ft. T8/T12 | 9F50BXE | 9L2' F50BX/ELIG | 9L 2' F50 Biax / Elec Ballast | 486
[25 empty] | Fixture | T12_Fixture | T12_Fixture_2L T12 2' 20W | 2L T12 2' 20W | 40 | 53 | 236 |  |  |  | 2ft. T8/T12 | 9F55BXE | 9L2' F55BX/ELIG | 9L 2' F55 Biax / Elec Ballast | 504
[25 empty] | Fixture | T12_Fixture | T12_Fixture_3L T12 2' 20W | 3L T12 2' 20W | 60 | 64 | 237 |  |  |  | 2ft. T8/T12 | 12F40BE | 12L2' F40BX/ELIG | 12L 2' F40 Biax / Elec Ballast | 408
[25 empty] | Fixture | T12_Fixture | T12_Fixture_4L T12 2' 20W | 4L T12 2' 20W | 80 | 91 | 238 |  |  |  | 2ft. T8/T12 | 12F50BE | 12L2' F50BX/ELIG | 12L 2' F50 Biax / Elec Ballast | 648
[25 empty] | Fixture | T12_Fixture | T12_Fixture_1L T12 2' 35W | 1L T12 2' 35W | 35 | 64 | 239 |  |  |  | 2ft. T8/T12 | 12F55BE | 12L2' F55BX/ELIG | 12L 2' F55 Biax / Elec Ballast | 672
[25 empty] | Fixture | T12_Fixture | T12_Fixture_2L T12 2' 35W | 2L T12 2' 35W | 70 | 95 | 240 |  |  |  | 2ft. T8/T12 | 4D17SSE | 4L2’ TW T8/ELIG | 4L 2’ Tandem Wired T8/Elec Ballast | 31
[25 empty] | Fixture | T12_Fixture | T12_Fixture_3L T12 2' 35W | 3L T12 2' 35W | 105 | 148 | 241 |  |  |  | 3ft. T8/T12 | 1F25SSE | 1L3' 25W T8/ELIG | 1L 3' 25W T8/ Elec Ballast | 24
[25 empty] | Fixture | T12_Fixture | T12_Fixture_4L T12 2' 35W | 4L T12 2' 35W | 140 | 183 | 242 |  |  |  | 3ft. T8/T12 | 1F25ESL | 1L3’ 25W T8EE/ELEE LOW PWR | 1L 3’ 25W T8 EE/ELEE Low Power | 21
[25 empty] | Fixture | T12_Fixture | T12_Fixture_----3 ft Lamps---- | ----3 ft Lamps---- |  |  | 243 |  |  |  | 3ft. T8/T12 | 1F25ESN | 1L3’ 25W T8EE/ELEE | 1L 3’ 25W T8 EE/ELEE | 24
[25 empty] | Fixture | T12_Fixture | T12_Fixture_1L T12 3' 21W | 1L T12 3' 21W | 21 | 25 | 244 |  |  |  | 3ft. T8/T12 | 1F25ESH | 1L3’ 25W T8EE/ELEE HIGH PWR | 1L 3’ 25W T8 EE/ELEE High Power | 30
[25 empty] | Fixture | T12_Fixture | T12_Fixture_2L T12 3' 21W | 2L T12 3' 21W | 42 | 49 | 245 |  |  |  | 3ft. T8/T12 | 2F25SSE | 2L3' 25W T8/ELIG | 2L 3' 25W T8/ Elec Ballast | 47
[25 empty] | Fixture | T12_Fixture | T12_Fixture_1L T12 3' 24W | 1L T12 3' 24W | 24 | 45 | 246 |  |  |  | 3ft. T8/T12 | 2F25SSM | 2L3' 25W T8/EEMAG | 2L 3' 25W T8/ EE Magnetic | 65
[25 empty] | Fixture | T12_Fixture | T12_Fixture_2L T12 3' 24W | 2L T12 3' 24W | 48 | 65 | 247 |  |  |  | 3ft. T8/T12 | 2F25ESL | 2L3’ 25W T8EE/ELEE LOW PWR | 2L 3’ 25W T8 EE/ELEE Low Power | 40
[25 empty] | Fixture | T12_Fixture | T12_Fixture_1L T12 3' 25W | 1L T12 3' 25W | 25 | 35 | 248 |  |  |  | 3ft. T8/T12 | 2F25ESN | 2L3’ 25W T8EE/ELEE | 2L 3’ 25W T8 EE/ELEE | 45
[25 empty] | Fixture | T12_Fixture | T12_Fixture_2L T12 3' 25W | 2L T12 3' 25W | 50 | 71 | 249 |  |  |  | 3ft. T8/T12 | 2F25ESH | 2L3’ 25W T8EE/ELEE HIGH PWR | 2L 3’ 25W T8 EE/ELEE High Power | 60
[25 empty] | Fixture | T12_Fixture | T12_Fixture_3L T12 3' 25W | 3L T12 3' 25W | 75 | 70 | 250 |  |  |  | 3ft. T8/T12 | 1F30SEM | 1L3' 30W T12 EE/EEMAG | 1L 3' 30W T12 EE / EE Magnetic | 38
[25 empty] | Fixture | T12_Fixture | T12_Fixture_4L T12 3' 25W | 4L T12 3' 25W | 100 | 88 | 251 |  |  |  | 3ft. T8/T12 | 1F30SES | 1L3' 30W T12 EE/STD | 1L 3' 30W T12 EE /Standard Ballast | 42
[25 empty] | Fixture | T12_Fixture | T12_Fixture_1L T12 3' 30W | 1L T12 3' 30W | 30 | 40 | 252 |  |  |  | 3ft. T8/T12 | 1F30SSS | 1L3' 30W T12 STD/STD | 1L 3' 30W T12 Standard Ballast/Standard Ballast | 46
[25 empty] | Fixture | T12_Fixture | T12_Fixture_2L T12 3' 30W | 2L T12 3' 30W | 60 | 75 | 253 |  |  |  | 3ft. T8/T12 | 2F30SEE | 2L3' 30W T12 EE/ELIG | 2L 3' 30W T12 EE / Elec Ballast | 49
[25 empty] | Fixture | T12_Fixture | T12_Fixture_3L T12 3' 30W | 3L T12 3' 30W | 90 | 113 | 254 |  |  |  | 3ft. T8/T12 | 2F30SEM | 2L3' 30W T12 EE/EEMAG | 2L 3' 30W T12 EE / EE Magnetic | 66
[25 empty] | Fixture | T12_Fixture | T12_Fixture_4L T12 3' 30W | 4L T12 3' 30W | 120 | 138 | 255 |  |  |  | 3ft. T8/T12 | 2F30SES | 2L3' 30W T12 EE/STD | 2L 3' 30W T12 EE /Standard Ballast | 73
[25 empty] | Fixture | T12_Fixture | T12_Fixture_1L T12 3' 50W | 1L T12 3' 50W | 50 | 72 | 256 |  |  |  | 3ft. T8/T12 | 2F30SSS | 2L3' 30W T12 STD/STD | 2L 3' 30W T12 Standard Ballast/Standard Ballast | 80
[25 empty] | Fixture | T12_Fixture | T12_Fixture_2L T12 3' 50W | 2L T12 3' 50W | 100 | 110 | 257 |  |  |  | 3ft. T8/T12 | 3F25ESL | 3L3’ 25W T8EE/ELEE LOW PWR | 3L 3’ 25W T8 EE/ELEE Low Power | 58
[25 empty] | Fixture | T12_Fixture | T12_Fixture_3L T12 3' 50W | 3L T12 3' 50W | 150 | 166 | 258 |  |  |  | 3ft. T8/T12 | 3F25ESN | 3L3’ 25W T8EE/ELEE | 3L 3’ 25W T8 EE/ELEE | 67
[25 empty] | Fixture | T12_Fixture | T12_Fixture_4L T12 3' 50W | 4L T12 3' 50W | 200 | 212 | 259 |  |  |  | 3ft. T8/T12 | 3F25ESH | 3L3’ 25W T8EE/ELEE HIGH PWR | 3L 3’ 25W T8 EE/ELEE High Power | 90
[25 empty] | Fixture | T12_Fixture | T12_Fixture_----4 ft Lamps---- | ----4 ft Lamps---- |  |  | 260 |  |  |  | 3ft. T8/T12 | 3F30SSS | 3L3' 30W T12 STD/STD | 3L 3' 30W T12 Standard Ballast/Standard Ballast | 140
[25 empty] | Fixture | T12_Fixture | T12_Fixture_1L T12 4' 30W | 1L T12 4' 30W | 30 | 49 | 261 |  |  |  | 3ft. T8/T12 | 3F30SES | 3L3' 30W T12 EE/STD | 3L 3' 30W T12 EE /Standard Ballast | 127
[25 empty] | Fixture | T12_Fixture | T12_Fixture_2L T12 4' 30W | 2L T12 4' 30W | 60 | 80 | 262 |  |  |  | 3ft. T8/T12 | 4F25ESH | 4L3' 25W T8 EE/ELEE HIGH POWER | 4L 3' 25W T8 EE /ELEE High Power | 120
[25 empty] | Fixture | T12_Fixture | T12_Fixture_1L T12 4' 34W | 1L T12 4' 34W | 34 | 45 | 263 |  |  |  | 3ft. T8/T12 | 4F25ESL | 4L3' 25W T8 EE/ELEE LOW POWER | 4L 3' 25W T8 EE /ELEE Low Power | 74
[25 empty] | Fixture | T12_Fixture | T12_Fixture_2L T12 4' 34W | 2L T12 4' 34W | 68 | 84 | 264 |  |  |  | 3ft. T8/T12 | 4F25ESN | 4L3' 25W T8 EE/ELEE | 4L 3' 25W T8 EE /ELEE | 90
[25 empty] | Fixture | T12_Fixture | T12_Fixture_3L T12 4' 34W | 3L T12 4' 34W | 102 | 127 | 265 |  |  |  | 3ft. T8/T12 | 4F25SSE | 4L3' 25W T8/ELIG | 4L 3' 25W T8/ Elec Ballast | 88
[25 empty] | Fixture | T12_Fixture | T12_Fixture_4L T12 4' 34W | 4L T12 4' 34W | 136 | 156 | 266 |  |  |  | 3ft. T8/T12 | 4F25SSL | 4L3' 25W T8/ELIG LOW POWER | 4L 3' 25W T8/ Elec Ballast Low Power | 74
[25 empty] | Fixture | T12_Fixture | T12_Fixture_1L T12 4' 40W | 1L T12 4' 40W | 40 | 51 | 267 |  |  |  | 3ft. T8/T12 | 4F30SES | 4L3' 30W T12 EE/STD | 4L 3' 30W T12 EE /Standard Ballast | 146
[25 empty] | Fixture | T12_Fixture | T12_Fixture_2L T12 4' 40W | 2L T12 4' 40W | 80 | 97 | 268 |  |  |  | 4ft. F48 T12 | 1F48SES | 1L4’ F48T12EE/STD | 1L 4’ F48 T12 EE /Standard Ballast | 50
[25 empty] | Fixture | T12_Fixture | T12_Fixture_3L T12 4' 40W | 3L T12 4' 40W | 120 | 135 | 269 |  |  |  | 4ft. F48 T12 | 1F48SSS | 1L4’ F48T12/STD | 1L 4’ F48 T12/Standard Ballast | 60
[25 empty] | Fixture | T12_Fixture | T12_Fixture_4L T12 4' 40W | 4L T12 4' 40W | 160 | 175 | 270 |  |  |  | 4ft. F48 T12 | 2F48SES | 2L4’ F48T12EE/STD | 2L 4’ F48 T12 EE /Standard Ballast | 82
[25 empty] | Fixture | T12_Fixture | T12_Fixture_1L T12 4' 60W | 1L T12 4' 60W | 60 | 82 | 271 |  |  |  | 4ft. F48 T12 | 2F48SSS | 2L4’ F48T12/STD | 2L 4’ F48 T12/Standard Ballast | 102
[25 empty] | Fixture | T12_Fixture | T12_Fixture_2L T12 4' 60W | 2L T12 4' 60W | 120 | 133 | 272 |  |  |  | 4ft. F48 T12 | 3F48SES | 3L4’ F48T12EE/STD | 3L 4’ F48 T12 EE /Standard Ballast | 132
[25 empty] | Fixture | T12_Fixture | T12_Fixture_3L T12 4' 60W | 3L T12 4' 60W | 180 | 204 | 273 |  |  |  | 4ft. F48 T12 | 3F48SSS | 3L4’ F48T12/STD | 3L 4’ F48 T12/Standard Ballast | 162
[25 empty] | Fixture | T12_Fixture | T12_Fixture_4L T12 4' 60W | 4L T12 4' 60W | 240 | 263 | 274 |  |  |  | 4ft. F48 T12 | 4F48SES | 4L4’ F48T12EE/STD | 4L 4’ F48 T12 EE /Standard Ballast | 164
[25 empty] | Fixture | T12_Fixture | T12_Fixture_1L T12 4' 116W | 1L T12 4' 116W | 116 | 130 | 275 |  |  |  | 4ft. F48 T12 | 4F48SSS | 4L4’ F48T12/STD | 4L 4’ F48 T12/Standard Ballast | 204
[25 empty] | Fixture | T12_Fixture | T12_Fixture_2L T12 4' 116W | 2L T12 4' 116W | 232 | 230 | 276 |  |  |  | 4ft. F48HO T12 | 1F48HES | 1L4’ F48HO/EE/STD | 1L 4’ F48 HO/ EE /Standard Ballast | 80
[25 empty] | Fixture | T12_Fixture | T12_Fixture_3L T12 4' 116W | 3L T12 4' 116W | 348 | 329 | 277 |  |  |  | 4ft. F48HO T12 | 1F48HSS | 1L4’ F48H0/STD/STD | 1L 4’ F48 HO/Standard Ballast/Standard Ballast | 85
[25 empty] | Fixture | T12_Fixture | T12_Fixture_----5 ft Lamps---- | ----5 ft Lamps---- |  |  | 278 |  |  |  | 4ft. F48HO T12 | 2F48HES | 2L4’ F48HO/EE/STD | 2L 4’ F48 HO/ EE /Standard Ballast | 135
[25 empty] | Fixture | T12_Fixture | T12_Fixture_1L T12 5' 138W | 1L T12 5' 138W | 138 | 140 | 279 |  |  |  | 4ft. F48HO T12 | 2F48HSS | 2L4’ F48H0/STD/STD | 2L 4’ F48 HO/Standard Ballast/Standard Ballast | 145
[25 empty] | Fixture | T12_Fixture | T12_Fixture_2L T12 5' 138W | 2L T12 5' 138W | 138 | 241 | 280 |  |  |  | 4ft. F48HO T12 | 3F48HES | 3L4’ F48HO/EE/STD | 3L 4’ F48 HO/ EE /Standard Ballast | 215
[25 empty] | Fixture | T12_Fixture | T12_Fixture_1L T12 5' 50W | 1L T12 5' 50W | 50 | 72 | 281 |  |  |  | 4ft. F48HO T12 | 3F48HSS | 3L4’ F48H0/STD/STD | 3L 4’ F48 HO/Standard Ballast/Standard Ballast | 230
[25 empty] | Fixture | T12_Fixture | T12_Fixture_2L T12 5' 50W | 2L T12 5' 50W | 100 | 111 | 282 |  |  |  | 4ft. F48HO T12 | 4F48HES | 4L4’ F48HO/EE/STD | 4L 4’ F48 HO/ EE /Standard Ballast | 270
[25 empty] | Fixture | T12_Fixture | T12_Fixture_1L T12 5' 75W | 1L T12 5' 75W | 75 | 98 | 283 |  |  |  | 4ft. F48HO T12 | 4F48HSS | 4L4’ F48H0/STD/STD | 4L 4’ F48 HO/Standard Ballast/Standard Ballast | 290
[25 empty] | Fixture | T12_Fixture | T12_Fixture_2L T12 5' 75W | 2L T12 5' 75W | 150 | 163 | 284 |  |  |  | 4ft. F48VHO T12 | 1F48VES | 1L4’ F48VHO/EE/STD | 1L 4’ F48 Very HO/ EE /Standard Ballast | 123
[25 empty] | Fixture | T12_Fixture | T12_Fixture_3L T12 5' 75W | 3L T12 5' 75W | 225 | 223 | 285 |  |  |  | 4ft. F48VHO T12 | 1F48VSS | 1L4’ F48VHO/STD/STD | 1L 4’ F48 Very HO/Standard Ballast/Standard Ballast | 138
[25 empty] | Fixture | T12_Fixture | T12_Fixture_4L T12 5' 75W | 4L T12 5' 75W | 300 | 278 | 286 |  |  |  | 4ft. F48VHO T12 | 2F48VES | 2L4’ F48VHO/EE/STD | 2L 4’ F48 Very HO/ EE /Standard Ballast | 210
[25 empty] | Fixture | T12_Fixture | T12_Fixture_----6 ft Lamps---- | ----6 ft Lamps---- |  |  | 287 |  |  |  | 4ft. F48VHO T12 | 2F48VSS | 2L4’ F48VHO/STD/STD | 2L 4’ F48 Very HO/Standard Ballast/Standard Ballast | 240
[25 empty] | Fixture | T12_Fixture | T12_Fixture_1L T12 6' 168W | 1L T12 6' 168W | 168 | 169 | 288 |  |  |  | 4ft. F48VHO T12 | 3F48VES | 3L4’ F48VHO/EE/STD | 3L 4’ F48 Very HO/ EE /Standard Ballast | 333
[25 empty] | Fixture | T12_Fixture | T12_Fixture_2L T12 6' 168W | 2L T12 6' 168W | 336 | 314 | 289 |  |  |  | 4ft. F48VHO T12 | 3F48VSS | 3L4’ F48VHO/STD/STD | 3L 4’ F48 Very HO/Standard Ballast/Standard Ballast | 378
[25 empty] | Fixture | T12_Fixture | T12_Fixture_3L T12 6' 168W | 3L T12 6' 168W | 504 | 424 | 290 |  |  |  | 4ft. F48VHO T12 | 4F48VES | 4L4’ F48VHO/EE/STD | 4L 4’ F48 Very HO/ EE /Standard Ballast | 420
[25 empty] | Fixture | T12_Fixture | T12_Fixture_1L T12 6' 57W | 1L T12 6' 57W | 57 | 80 | 291 |  |  |  | 4ft. F48VHO T12 | 4F48VSS | 4L4’ F48VHO/STD/STD | 4L 4’ F48 Very HO/Standard Ballast/Standard Ballast | 480
[25 empty] | Fixture | T12_Fixture | T12_Fixture_2L T12 6' 57W | 2L T12 6' 57W | 114 | 122 | 292 |  |  |  | 4ft. T12 | 1F40SEE | 1L4’ EE/ELIG | 1L 4’ EE / Elec Ballast | 38
[25 empty] | Fixture | T12_Fixture | T12_Fixture_1L T12 6' 85W | 1L T12 6' 85W | 85 | 106 | 293 |  |  |  | 4ft. T12 | 1F40SEM | 1L4’ EE/EEMAG | 1L 4’ EE / EE Magnetic | 40
[25 empty] | Fixture | T12_Fixture | T12_Fixture_2L T12 6' 85W | 2L T12 6' 85W | 170 | 190 | 294 |  |  |  | 4ft. T12 | 1F40SES | 1L4’ EE/STD | 1L 4’ EE /Standard Ballast | 50
[25 empty] | Fixture | T12_Fixture | T12_Fixture_3L T12 6' 85W | 3L T12 6' 85W | 255 | 291 | 295 |  |  |  | 4ft. T12 | 1F40SSE | 1L4’ STD/ELIG | 1L 4’ Standard Ballast/ Elec Ballast | 46
[25 empty] | Fixture | T12_Fixture | T12_Fixture_4L T12 6' 85W | 4L T12 6' 85W | 340 | 323 | 296 |  |  |  | 4ft. T12 | 1F40SSM | 1L4’ STD/EEMAG | 1L 4’ Standard Ballast/ EE Magnetic | 50
[25 empty] | Fixture | T12_Fixture | T12_Fixture_----7 ft Lamps---- | ----7 ft Lamps---- |  |  | 297 |  |  |  | 4ft. T12 | 1F40SSS | 1L4’ STD/STD | 1L 4’ Standard Ballast/Standard Ballast | 57
[25 empty] | Fixture | T12_Fixture | T12_Fixture_1L T12 7' 65W | 1L T12 7' 65W | 65 | 89 | 298 |  |  |  | 4ft. T12 | 2F40SEE | 2L4’ EE/ELIG | 2L 4’ EE / Elec Ballast | 60
[25 empty] | Fixture | T12_Fixture | T12_Fixture_2L T12 7' 65W | 2L T12 7' 65W | 130 | 143 | 299 |  |  |  | 4ft. T12 | 2F40SEM | 2L4’ EE/EEMAG | 2L 4’ EE / EE Magnetic | 70
[25 empty] | Fixture | T12_Fixture | T12_Fixture_1L T12 7' 100W | 1L T12 7' 100W | 100 | 113 | 300 |  |  |  | 4ft. T12 | 2F40SES | 2L4’ EE/STD | 2L 4’ EE /Standard Ballast | 80
[25 empty] | Fixture | T12_Fixture | T12_Fixture_2L T12 7' 100W | 2L T12 7' 100W | 200 | 209 | 301 |  |  |  | 4ft. T12 | 2F40SSE | 2L4’ STD/ELIG | 2L 4’ Standard Ballast/ Elec Ballast | 72
[25 empty] | Fixture | T12_Fixture | T12_Fixture_3L T12 7' 100W | 3L T12 7' 100W | 300 | 278 | 302 |  |  |  | 4ft. T12 | 2F40SSM | 2L4’ STD/EEMAG | 2L 4’ Standard Ballast/ EE Magnetic | 86
[25 empty] | Fixture | T12_Fixture | T12_Fixture_----8 ft Lamps---- | ----8 ft Lamps---- |  |  | 303 |  |  |  | 4ft. T12 | 2F40SSS | 2L4’ STD/STD | 2L 4’ Standard Ballast/Standard Ballast | 94
[25 empty] | Fixture | T12_Fixture | T12_Fixture_1L T12 8' 60W | 1L T12 8' 60W | 60 | 74 | 304 |  |  |  | 4ft. T12 | 3F40SEE | 3L4’ EE/ELIG | 3L 4’ EE / Elec Ballast | 90
[25 empty] | Fixture | T12_Fixture | T12_Fixture_2L T12 8' 60W | 2L T12 8' 60W | 120 | 113 | 305 |  |  |  | 4ft. T12 | 3F40SEM | 3L4’ EE/EEMAG | 3L 4’ EE / EE Magnetic | 110
[25 empty] | Fixture | T12_Fixture | T12_Fixture_4L T12 8' 60W | 4L T12 8' 60W | 240 | 246 | 306 |  |  |  | 4ft. T12 | 3F40SES | 3L4’ EE/STD | 3L 4’ EE /Standard Ballast | 130
[25 empty] | Fixture | T12_Fixture | T12_Fixture_1L T12 8' 75W | 1L T12 8' 75W | 75 | 94 | 307 |  |  |  | 4ft. T12 | 3F40SSE | 3L4’ STD/ELIG | 3L 4’ Standard Ballast/ Elec Ballast | 110
[25 empty] | Fixture | T12_Fixture | T12_Fixture_2L T12 8' 75W | 2L T12 8' 75W | 150 | 145 | 308 |  |  |  | 4ft. T12 | 3F40SSM | 3L4’ STD/EEMAG | 3L 4’ Standard Ballast/ EE Magnetic | 136
[25 empty] | Fixture | T12_Fixture | T12_Fixture_1L T12 8' 95W | 1L T12 8' 95W | 95 | 125 | 309 |  |  |  | 4ft. T12 | 3F40SSS | 3L4’ STD/STD | 3L 4’ Standard Ballast/Standard Ballast | 151
[25 empty] | Fixture | T12_Fixture | T12_Fixture_2L T12 8' 95W | 2L T12 8' 95W | 190 | 216 | 310 |  |  |  | 4ft. T12 | 4F40SEE | 4L4’ EE/ELIG | 4L 4’ EE / Elec Ballast | 120
[25 empty] | Fixture | T12_Fixture | T12_Fixture_1L T12 8' 110W | 1L T12 8' 110W | 110 | 140 | 311 |  |  |  | 4ft. T12 | 4F40SEM | 4L4’ EE/EEMAG | 4L 4’ EE / EE Magnetic | 140
[25 empty] | Fixture | T12_Fixture | T12_Fixture_2L T12 8' 110W | 2L T12 8' 110W | 220 | 258 | 312 |  |  |  | 4ft. T12 | 4F40SES | 4L4’ EE/STD | 4L 4’ EE /Standard Ballast | 160
[25 empty] | Fixture | T12_Fixture | T12_Fixture_1L T12 8' 185W | 1L T12 8' 185W | 185 | 198 | 313 |  |  |  | 4ft. T12 | 4F40SSE | 4L4’ STD/ELIG | 4L 4’ Standard Ballast/ Elec Ballast | 144
[25 empty] | Fixture | T12_Fixture | T12_Fixture_2L T12 8' 185W | 2L T12 8' 185W | 370 | 398 | 314 |  |  |  | 4ft. T12 | 4F40SSM | 4L4’ STD/EEMAG | 4L 4’ Standard/ EE Magnetic | 172
[25 empty] | Fixture | T12_Fixture | T12_Fixture_3L T12 8' 185W | 3L T12 8' 185W | 555 | 550 | 315 |  |  |  | 4ft. T12 | 4F40SSS | 4L4’ STD/STD | 4L 4’ Standard/Standard Ballast | 188
[25 empty] | Fixture | T12_Fixture | T12_Fixture_1L T12 8' 215W | 1L T12 8' 215W | 215 | 213 | 316 |  |  |  | 4ft. T12 | 6F40SSS | 6L4’ STD/STD | 6L 4’ Standard/Standard Ballast | 282
[25 empty] | Fixture | T12_Fixture | T12_Fixture_2L T12 8' 215W | 2L T12 8' 215W | 430 | 320 | 317 |  |  |  | 4ft. T8 | 1F32SSE | 1L4’ T8/ELIG | 1L 4’ T8/ Elec Ballast | 30
[25 empty] | Fixture | T12_Fixture | T12_Fixture_3L T12 8' 215W | 3L T12 8' 215W | 645 | 518 | 318 |  |  |  | 4ft. T8 | 1F32SSL | 1L4 T8/ELIG LOW POWER | 1L 4' T8/ Elec Ballast Low Power | 26
[25 empty] | PG <150 | T12_PG <150 | T12_PG <150_----2 ft Lamps---- | ----2 ft Lamps---- |  |  | 319 | 118 |  |  | 4ft. T8 | 1F32SSM | 1L4’ T8/EEMAG | 1L 4’ T8/ EE Magnetic | 37
[25 empty] | PG <150 | T12_PG <150 | T12_PG <150_1L T12 2' 20W | 1L T12 2' 20W | 20 | 21 | 320 | 119 |  |  | 4ft. T8 | 1F25EEH | 1L4’ 25W T8EE/ELEE HIGH PWR | 1L 4’ 25W T8 EE/ELEE High Power | 30
[25 empty] | PG <150 | T12_PG <150 | T12_PG <150_2L T12 2' 20W | 2L T12 2' 20W | 40 | 53 | 321 | 120 |  |  | 4ft. T8 | 1F25EEE | 1L4’ 25W T8EE/ELEE | 1L 4’ 25W T8 EE/ELEE | 22
[25 empty] | PG <150 | T12_PG <150 | T12_PG <150_3L T12 2' 20W | 3L T12 2' 20W | 60 | 64 | 322 | 121 |  |  | 4ft. T8 | 1F25EEL | 1L4’ 25W T8EE/ELEE LOW PWR | 1L 4’ 25W T8 EE/ELEE Low Power | 19
[25 empty] | PG <150 | T12_PG <150 | T12_PG <150_4L T12 2' 20W | 4L T12 2' 20W | 80 | 91 | 323 | 122 |  |  | 4ft. T8 | 1F28EEH | 1L4’ 28W T8EE/ELEE HIGH PWR | 1L 4’ 28W T8 EE/ELEE High Power | 33
[25 empty] | PG <150 | T12_PG <150 | T12_PG <150_1L T12 2' 35W | 1L T12 2' 35W | 35 | 64 | 324 | 123 |  |  | 4ft. T8 | 1F28EEE | 1L4’ 28W T8EE/ELEE | 1L 4’ 28W T8 EE/ELEE | 24
[25 empty] | PG <150 | T12_PG <150 | T12_PG <150_2L T12 2' 35W | 2L T12 2' 35W | 70 | 95 | 325 | 124 |  |  | 4ft. T8 | 1F28EEL | 1L4’ 28W T8EE/ELEE LOW PWR | 1L 4’ 28W T8 EE/ELEE Low Power | 22
[25 empty] | PG <150 | T12_PG <150 | T12_PG <150_3L T12 2' 35W | 3L T12 2' 35W | 105 | 148 | 326 | 125 |  |  | 4ft. T8 | 1F30EEH | 1L4’ 30W T8EE/ELEE HIGH PWR | 1L 4’ 30W T8 EE/ELEE High Power | 36
[25 empty] | PG <150 | T12_PG <150 | T12_PG <150_4L T12 2' 35W | 4L T12 2' 35W | 140 | 183 | 327 | 126 |  |  | 4ft. T8 | 1F30EEE | 1L4’ 30W T8EE/ELEE | 1L 4’ 30W T8 EE/ELEE | 26
[25 empty] | PG <150 | T12_PG <150 | T12_PG <150_----3 ft Lamps---- | ----3 ft Lamps---- |  |  | 328 | 127 |  |  | 4ft. T8 | 1F30EEL | 1L4’ 30W T8EE/ELEE LOW PWR | 1L 4’ 30W T8 EE/ELEE Low Power | 24
[25 empty] | PG <150 | T12_PG <150 | T12_PG <150_1L T12 3' 21W | 1L T12 3' 21W | 21 | 25 | 329 | 128 |  |  | 4ft. T8 | 1F32EEH | 1L4’ 32W T8EE/ELEE HIGH PWR | 1L 4’ 32W T8 EE/ELEE High Power | 38
[25 empty] | PG <150 | T12_PG <150 | T12_PG <150_2L T12 3' 21W | 2L T12 3' 21W | 42 | 49 | 330 | 129 |  |  | 4ft. T8 | 1F32EEE | 1L4’ 32W T8EE/ELEE | 1L 4’ 32W T8 EE/ELEE | 28
[25 empty] | PG <150 | T12_PG <150 | T12_PG <150_1L T12 3' 24W | 1L T12 3' 24W | 24 | 45 | 331 | 130 |  |  | 4ft. T8 | 1F32EEL | 1L4’ 32W T8EE/ELEE LOW PWR | 1L 4’ 32W T8 EE/ELEE Low Power | 25
[25 empty] | PG <150 | T12_PG <150 | T12_PG <150_2L T12 3' 24W | 2L T12 3' 24W | 48 | 65 | 332 | 131 |  |  | 4ft. T8 | 2F32SSE | 2L4’ T8/ELIG | 2L 4’ T8/ Elec Ballast | 60
[25 empty] | PG <150 | T12_PG <150 | T12_PG <150_1L T12 3' 25W | 1L T12 3' 25W | 25 | 35 | 333 | 132 |  |  | 4ft. T8 | 2F32SSH | 2L4’ T8/ELIG HIGH LMN | 2L 4’ T8/ Elec Ballast High Lumen | 78
[25 empty] | PG <150 | T12_PG <150 | T12_PG <150_2L T12 3' 25W | 2L T12 3' 25W | 50 | 71 | 334 | 133 |  |  | 4ft. T8 | 2F32SSL | 2L4 T8/ELIG LOW PWR | 2L 4 T8/ Elec Ballast Low Power | 52
[25 empty] | PG <150 | T12_PG <150 | T12_PG <150_3L T12 3' 25W | 3L T12 3' 25W | 75 | 70 | 335 | 134 |  |  | 4ft. T8 | 2F32SSM | 2L4’ T8/EEMAG | 2L 4’ T8/ EE Magnetic | 70
[25 empty] | PG <150 | T12_PG <150 | T12_PG <150_4L T12 3' 25W | 4L T12 3' 25W | 100 | 88 | 336 | 135 |  |  | 4ft. T8 | 2F25EEH | 2L4’ 25W T8EE/ELEE HIGH PWR | 2L 4’ 25W T8 EE/ELEE High Power | 57
[25 empty] | PG <150 | T12_PG <150 | T12_PG <150_1L T12 3' 30W | 1L T12 3' 30W | 30 | 40 | 337 | 136 |  |  | 4ft. T8 | 2F25EEE | 2L4’ 25W T8EE/ELEE | 2L 4’ 25W T8 EE/ELEE | 43
[25 empty] | PG <150 | T12_PG <150 | T12_PG <150_2L T12 3' 30W | 2L T12 3' 30W | 60 | 75 | 338 | 137 |  |  | 4ft. T8 | 2F25EEL | 2L4’ 25W T8EE/ELEE LOW PWR | 2L 4’ 25W T8 EE/ELEE Low Power | 37
[25 empty] | PG <150 | T12_PG <150 | T12_PG <150_3L T12 3' 30W | 3L T12 3' 30W | 90 | 113 | 339 | 138 |  |  | 4ft. T8 | 2F28EEH | 2L4’ 28W T8EE/ELEE HIGH PWR | 2L 4’ 28W T8 EE/ELEE High Power | 64
[25 empty] | PG <150 | T12_PG <150 | T12_PG <150_4L T12 3' 30W | 4L T12 3' 30W | 120 | 138 | 340 | 139 |  |  | 4ft. T8 | 2F28EEE | 2L4’ 28W T8EE/ELEE | 2L 4’ 28W T8 EE/ELEE | 48
[25 empty] | PG <150 | T12_PG <150 | T12_PG <150_1L T12 3' 50W | 1L T12 3' 50W | 50 | 72 | 341 | 140 |  |  | 4ft. T8 | 2F28EEL | 2L4’ 28W T8EE/ELEE LOW PWR | 2L 4’ 28W T8 EE/ELEE Low Power | 42
[25 empty] | PG <150 | T12_PG <150 | T12_PG <150_2L T12 3' 50W | 2L T12 3' 50W | 100 | 110 | 342 | 141 |  |  | 4ft. T8 | 2F30EEH | 2L4’ 30W T8EE/ELEE HIGH PWR | 2L 4’ 30W T8 EE/ELEE High Power | 69
[25 empty] | PG <150 | T12_PG <150 | T12_PG <150_----4 ft Lamps---- | ----4 ft Lamps---- |  |  | 343 | 142 |  |  | 4ft. T8 | 2F30EEE | 2L4’ 30W T8EE/ELEE | 2L 4’ 30W T8 EE/ELEE | 52
[25 empty] | PG <150 | T12_PG <150 | T12_PG <150_1L T12 4' 30W | 1L T12 4' 30W | 30 | 49 | 344 | 143 |  |  | 4ft. T8 | 2F30EEL | 2L4’ 30W T8EE/ELEE LOW PWR | 2L 4’ 30W T8 EE/ELEE Low Power | 45
[25 empty] | PG <150 | T12_PG <150 | T12_PG <150_2L T12 4' 30W | 2L T12 4' 30W | 60 | 80 | 345 | 144 |  |  | 4ft. T8 | 2F32EEH | 2L4’ 32W T8EE/ELEE HIGH PWR | 2L 4’ 32W T8 EE/ELEE High Power | 73
[25 empty] | PG <150 | T12_PG <150 | T12_PG <150_1L T12 4' 34W | 1L T12 4' 34W | 34 | 45 | 346 | 145 |  |  | 4ft. T8 | 2F32EEE | 2L4’ 32W T8EE/ELEE | 2L 4’ 32W T8 EE/ELEE | 53
[25 empty] | PG <150 | T12_PG <150 | T12_PG <150_2L T12 4' 34W | 2L T12 4' 34W | 68 | 84 | 347 | 146 |  |  | 4ft. T8 | 2F32EEL | 2L4’ 32W T8EE/ELEE LOW PWR | 2L 4’ 32W T8 EE/ELEE Low Power | 47
[25 empty] | PG <150 | T12_PG <150 | T12_PG <150_3L T12 4' 34W | 3L T12 4' 34W | 102 | 127 | 348 | 147 |  |  | 4ft. T8 | 3F32SSE | 3L4’ T8/ELIG | 3L 4’ T8/ Elec Ballast | 88
[25 empty] | PG <150 | T12_PG <150 | T12_PG <150_4L T12 4' 34W | 4L T12 4' 34W | 136 | 156 | 349 | 148 |  |  | 4ft. T8 | 3F32SSH | 3L4’ T8/ELIG HIGH LMN | 3L 4’ T8/ Elec Ballast High Lumen | 112
[25 empty] | PG <150 | T12_PG <150 | T12_PG <150_1L T12 4' 40W | 1L T12 4' 40W | 40 | 51 | 350 | 149 |  |  | 4ft. T8 | 3F32SSL | 3L4 T8/ELIG LOW POWER | 3L 4 T8/ Elec Ballast Low Power | 76
[25 empty] | PG <150 | T12_PG <150 | T12_PG <150_2L T12 4' 40W | 2L T12 4' 40W | 80 | 97 | 351 | 150 |  |  | 4ft. T8 | 3F32SSM | 3L4’ T8/EEMAG | 3L 4’ T8/ EE Magnetic | 107
[25 empty] | PG <150 | T12_PG <150 | T12_PG <150_3L T12 4' 40W | 3L T12 4' 40W | 120 | 135 | 352 | 151 |  |  | 4ft. T8 | 3F25EEH | 3L4’ 25W T8EE/ELEE HIGH PWR | 3L 4’ 25W T8 EE/ELEE High Power | 86
[25 empty] | PG <150 | T12_PG <150 | T12_PG <150_1L T12 4' 60W | 1L T12 4' 60W | 60 | 82 | 353 | 152 |  |  | 4ft. T8 | 3F25EEE | 3L4’ 25W T8EE/ELEE | 3L 4’ 25W T8 EE/ELEE | 64
[25 empty] | PG <150 | T12_PG <150 | T12_PG <150_2L T12 4' 60W | 2L T12 4' 60W | 120 | 133 | 354 | 153 |  |  | 4ft. T8 | 3F25EEL | 3L4’ 25W T8EE/ELEE LOW PWR | 3L 4’ 25W T8 EE/ELEE Low Power | 57
[25 empty] | PG <150 | T12_PG <150 | T12_PG <150_1L T12 4' 116W | 1L T12 4' 116W | 116 | 130 | 355 | 154 |  |  | 4ft. T8 | 3F28EEH | 3L4’ 28W T8EE/ELEE HIGH PWR | 3L 4’ 28W T8 EE/ELEE High Power | 96
[25 empty] | PG <150 | T12_PG <150 | T12_PG <150_----6 ft Lamps---- | ----6 ft Lamps---- |  |  | 356 | 155 |  |  | 4ft. T8 | 3F28EEE | 3L4’ 28W T8EE/ELEE | 3L 4’ 28W T8 EE/ELEE | 72
[25 empty] | PG <150 | T12_PG <150 | T12_PG <150_1L T12 6' 57W | 1L T12 6' 57W | 57 | 80 | 357 | 156 |  |  | 4ft. T8 | 3F28EEL | 3L4’ 28W T8EE/ELEE LOW PWR | 3L 4’ 28W T8 EE/ELEE Low Power | 63
[25 empty] | PG <150 | T12_PG <150 | T12_PG <150_2L T12 6' 57W | 2L T12 6' 57W | 114 | 122 | 358 | 157 |  |  | 4ft. T8 | 3F30EEH | 3L4’ 30W T8EE/ELEE HIGH PWR | 3L 4’ 30W T8 EE/ELEE High Power | 103
[25 empty] | PG <150 | T12_PG <150 | T12_PG <150_1L T12 6' 85W | 1L T12 6' 85W | 85 | 106 | 359 | 158 |  |  | 4ft. T8 | 3F30EEE | 3L4’ 30W T8EE/ELEE | 3L 4’ 30W T8 EE/ELEE | 77
[25 empty] | PG <150 | T12_PG <150 | T12_PG <150_----8 ft Lamps---- | ----8 ft Lamps---- |  |  | 360 | 159 |  |  | 4ft. T8 | 3F30EEL | 3L4’ 30W T8EE/ELEE LOW PWR | 3L 4’ 30W T8 EE/ELEE Low Power | 68
[25 empty] | PG <150 | T12_PG <150 | T12_PG <150_1L T12 8' 60W | 1L T12 8' 60W | 60 | 74 | 361 | 160 |  |  | 4ft. T8 | 3F32EEH | 3L4’ 32W T8EE/ELEE HIGH PWR | 3L 4’ 32W T8 EE/ELEE High Power | 109
[25 empty] | PG <150 | T12_PG <150 | T12_PG <150_1L T12 8' 75W | 1L T12 8' 75W | 75 | 94 | 362 | 161 |  |  | 4ft. T8 | 3F32EEE | 3L4’ 32W T8EE/ELEE | 3L 4’ 32W T8 EE/ELEE | 82
[25 empty] | PG <150 | T12_PG <150 | T12_PG <150_1L T12 8' 95W | 1L T12 8' 95W | 95 | 125 | 363 | 162 |  |  | 4ft. T8 | 3F32EEL | 3L4’ 32W T8EE/ELEE LOW PWR | 3L 4’ 32W T8 EE/ELEE Low Power | 72
[25 empty] | PG <150 | T12_PG <150 | T12_PG <150_2L T12 8' 60W | 2L T12 8' 60W | 120 | 113 | 364 | 163 |  |  | 4ft. T8 | 4F32SSE | 4L4’ T8/ELIG | 4L 4’ T8/ Elec Ballast | 112
[25 empty] | PG <150 | T12_PG <150 | T12_PG <150_1L T12 8' 110W | 1L T12 8' 110W | 110 | 140 | 365 | 164 |  |  | 4ft. T8 | 4F32SSH | 4L4’ T8/ELIG HIGH LMN | 4L 4’ T8/ Elec Ballast High Lumen | 156
[25 empty] | PG 150-300 | T12_PG 150-300 | T12_PG 150-300_----3 ft Lamps---- | ----3 ft Lamps---- |  |  | 366 | 318 |  |  | 4ft. T8 | 4F32SSL | 4L4 T8/ELIG LOW PWR | 4L 4’ T8/ Elec Ballast Low Power | 98
[25 empty] | PG 150-300 | T12_PG 150-300 | T12_PG 150-300_3L T12 3' 50W | 3L T12 3' 50W | 150 | 166 | 367 | 319 |  |  | 4ft. T8 | 4F32SSM | 4L4’ T8/EEMAG | 4L 4’ T8/ EE Magnetic | 140
[25 empty] | PG 150-300 | T12_PG 150-300 | T12_PG 150-300_4L T12 3' 50W | 4L T12 3' 50W | 200 | 212 | 368 | 320 |  |  | 4ft. T8 | 4F25EEH | 4L4’ 25W T8EE/ELEE HIGH PWR | 4L 4’ 25W T8 EE/ELEE High Power | 111
[25 empty] | PG 150-300 | T12_PG 150-300 | T12_PG 150-300_----4 ft Lamps---- | ----4 ft Lamps---- |  |  | 369 | 321 |  |  | 4ft. T8 | 4F25EEE | 4L4’ 25W T8EE/ELEE | 4L 4’ 25W T8 EE/ELEE | 86
[25 empty] | PG 150-300 | T12_PG 150-300 | T12_PG 150-300_4L T12 4' 40W | 4L T12 4' 40W | 160 | 175 | 370 | 322 |  |  | 4ft. T8 | 4F25EEL | 4L4’ 25W T8EE/ELEE LOW PWR | 4L 4’ 25W T8 EE/ELEE Low Power | 75
[25 empty] | PG 150-300 | T12_PG 150-300 | T12_PG 150-300_3L T12 4' 60W | 3L T12 4' 60W | 180 | 204 | 371 | 323 |  |  | 4ft. T8 | 4F28EEH | 4L4’ 28W T8EE/ELEE HIGH PWR | 4L 4’ 28W T8 EE/ELEE High Power | 126
[25 empty] | PG 150-300 | T12_PG 150-300 | T12_PG 150-300_4L T12 4' 60W | 4L T12 4' 60W | 240 | 263 | 372 | 324 |  |  | 4ft. T8 | 4F28EEE | 4L4’ 28W T8EE/ELEE | 4L 4’ 28W T8 EE/ELEE | 94
[25 empty] | PG 150-300 | T12_PG 150-300 | T12_PG 150-300_2L T12 4' 116W | 2L T12 4' 116W | 232 | 230 | 373 | 325 |  |  | 4ft. T8 | 4F28EEL | 4L4’ 28W T8EE/ELEE LOW PWR | 4L 4’ 28W T8 EE/ELEE Low Power | 83
[25 empty] | PG 150-300 | T12_PG 150-300 | T12_PG 150-300_----6 ft Lamps---- | ----6 ft Lamps---- |  |  | 374 | 333 |  |  | 4ft. T8 | 4F30EEH | 4L4’ 30W T8EE/ELEE HIGH PWR | 4L 4’ 30W T8 EE/ELEE High Power | 133
[25 empty] | PG 150-300 | T12_PG 150-300 | T12_PG 150-300_2L T12 6' 85W | 2L T12 6' 85W | 170 | 190 | 375 | 334 |  |  | 4ft. T8 | 4F30EEE | 4L4’ 30W T8EE/ELEE | 4L 4’ 30W T8 EE/ELEE | 101
[25 empty] | PG 150-300 | T12_PG 150-300 | T12_PG 150-300_3L T12 6' 85W | 3L T12 6' 85W | 255 | 291 | 376 | 335 |  |  | 4ft. T8 | 4F30EEL | 4L4’ 30W T8EE/ELEE LOW PWR | 4L 4’ 30W T8 EE/ELEE Low Power | 89
[25 empty] | PG 150-300 | T12_PG 150-300 | T12_PG 150-300_1L T12 6' 168W | 1L T12 6' 168W | 168 | 169 | 377 | 336 |  |  | 4ft. T8 | 4F32EEH | 4L4’ 32W T8EE/ELEE HIGH PWR | 4L 4’ 32W T8 EE/ELEE High Power | 141
[25 empty] | PG 150-300 | T12_PG 150-300 | T12_PG 150-300_----8 ft Lamps---- | ----8 ft Lamps---- |  |  | 378 | 326 |  |  | 4ft. T8 | 4F32EEE | 4L4’ 32W T8EE/ELEE | 4L 4’ 32W T8 EE/ELEE | 107
[25 empty] | PG 150-300 | T12_PG 150-300 | T12_PG 150-300_4L T12 8' 60W | 4L T12 8' 60W | 240 | 246 | 379 | 327 |  |  | 4ft. T8 | 4F32EEL | 4L4’ 32W T8EE/ELEE LOW PWR | 4L 4’ 32W T8 EE/ELEE Low Power | 95
[25 empty] | PG 150-300 | T12_PG 150-300 | T12_PG 150-300_2L T12 8' 75W | 2L T12 8' 75W | 150 | 145 | 380 | 328 |  |  | 4ft. T8 | 5F32SSE | 5L4’ T8/ELIG | 5L 4’ T8/ Elec Ballast | 148
[25 empty] | PG 150-300 | T12_PG 150-300 | T12_PG 150-300_2L T12 8' 95W | 2L T12 8' 95W | 190 | 216 | 381 | 329 |  |  | 4ft. T8 | 5F32SSH | 5L4’ T8/ELIG HIGH LMN | 5L 4’ T8/ Elec Ballast High Lumen | 190
[25 empty] | PG 150-300 | T12_PG 150-300 | T12_PG 150-300_2L T12 8' 110W | 2L T12 8' 110W | 220 | 258 | 382 | 330 |  |  | 4ft. T8 | 5F32EEH | 5L4’ 32W T8EE/ELEE HIGH PWR | 5L 4’ 32W T8 EE/ELEE High Power | 182
[25 empty] | PG 150-300 | T12_PG 150-300 | T12_PG 150-300_1L T12 8' 185W | 1L T12 8' 185W | 185 | 198 | 383 | 331 |  |  | 4ft. T8 | 6F32SSE | 6L4’ T8/ELIG | 6L 4’ T8/ Elec Ballast | 174
[25 empty] | PG 150-300 | T12_PG 150-300 | T12_PG 150-300_1L T12 8' 215W | 1L T12 8' 215W | 215 | 213 | 384 | 332 |  |  | 4ft. T8 | 6F32SSH | 6L4’ 32W T8/ELIG HIGH LMN | 6L 4’ 32W T8/ Elec Ballast High Lumen | 224
[25 empty] | PG 301-500 | T12_PG 301-500 | T12_PG 301-500_----4 ft Lamps---- | ----4 ft Lamps---- |  |  | 385 | 411 |  |  | 4ft. T8 | 6F28EEE | 6L4’ 28W T8EE/ELEE | 6L 4’ 28W T8 EE/ELEE | 144
[25 empty] | PG 301-500 | T12_PG 301-500 | T12_PG 301-500_3L T12 4' 116W | 3L T12 4' 116W | 348 | 329 | 386 | 412 |  |  | 4ft. T8 | 6F28EEH | 6L4’ 28W T8EE/ELEE HIGH PWR | 6L 4’ 28W T8 EE/ELEE High Power | 192
[25 empty] | PG 301-500 | T12_PG 301-500 | T12_PG 301-500_----6 ft Lamps---- | ----6 ft Lamps---- |  |  | 387 | 413 |  |  | 4ft. T8 | 6F28EEL | 6L4’ 28W T8EE/ELEE LOW PWR | 6L 4’ 28W T8 EE/ELEE Low Power | 126
[25 empty] | PG 301-500 | T12_PG 301-500 | T12_PG 301-500_2L T12 6' 168W | 2L T12 6' 168W | 336 | 314 | 388 | 414 |  |  | 4ft. T8 | 6F30EEE | 6L4’ 30W T8EE/ELEE | 6L 4’ 30W T8 EE/ELEE | 154
[25 empty] | PG 301-500 | T12_PG 301-500 | T12_PG 301-500_4L T12 6' 85W | 4L T12 6' 85W | 340 | 323 | 389 | 415 |  |  | 4ft. T8 | 6F30EEL | 6L4’ 30W T8EE/ELEE LOW PWR | 6L 4’ 30W T8 EE/ELEE Low Power | 136
[25 empty] | PG 301-500 | T12_PG 301-500 | T12_PG 301-500_----8 ft Lamps---- | ----8 ft Lamps---- |  |  | 390 | 416 |  |  | 4ft. T8 | 6F32EEH | 6L4’ 32W T8EE/ELEE HIGH PWR | 6L 4’ 32W T8 EE/ELEE High Power | 218
[25 empty] | PG 301-500 | T12_PG 301-500 | T12_PG 301-500_2L T12 8' 185W | 2L T12 8' 185W | 370 | 398 | 391 | 417 |  |  | 4ft. T8 | 6F32EEE | 6L4’ 32W T8EE/ELEE | 6L 4’ 32W T8 EE/ELEE | 168
[25 empty] | PG 301-500 | T12_PG 301-500 | T12_PG 301-500_2L T12 8' 215W | 2L T12 8' 215W | 430 | 320 | 392 | 418 |  |  | 4ft. T8 | 6F32EEL | 6L4’ 32W T8EE/ELEE LOW PWR | 6L 4’ 32W T8 EE/ELEE Low Power | 146
[25 empty] | PG 501-850 | T12_PG 501-850 | T12_PG 501-850_----6 ft Lamps---- | ----6 ft Lamps---- |  |  | 393 | 508 |  |  | 4ft. T8 | 7F32EEH | 7L4’ 32W T8EE/ELEE HIGH PWR | 7L 4’ 32W T8 EE/ELEE High Power | 250
[25 empty] | PG 501-850 | T12_PG 501-850 | T12_PG 501-850_3L T12 6' 168W | 3L T12 6' 168W | 504 | 424 | 394 | 509 |  |  | 4ft. T8 | 8F32SSH | 8L4’ T8/ELIG HIGH LMN | 8L 4’ T8/ Elec Ballast High Lumen | 312
[25 empty] | PG 501-850 | T12_PG 501-850 | T12_PG 501-850_----8 ft Lamps---- | ----8 ft Lamps---- |  |  | 395 | 510 |  |  | 4ft. T8 | 2W32EEE | 2L4’ TW T8EE/ELIG | 2L 4’ Tandem Wired T8 EE/Elec Ballast | 27
[25 empty] | PG 501-850 | T12_PG 501-850 | T12_PG 501-850_3L T12 8' 185W | 3L T12 8' 185W | 555 | 550 | 396 | 511 |  |  | 4ft. T8 | 2W32EEL | 2L4’ TW T8EE/ELEE LOW PWR | 2L 4’ Tandem Wired T8 EE/ELEE Low Power | 24
[25 empty] | PG 501-850 | T12_PG 501-850 | T12_PG 501-850_3L T12 8' 215W | 3L T12 8' 215W | 645 | 518 | 397 | 512 |  |  | 4ft. T8 | 3W32EEE | 3L4’ TW T8EE/ELIG | 3L 4’ Tandem Wired T8 EE/Elec Ballast | 39
[25 empty] | Retrofit_2ft | T12_Retrofit_2ft | T12_Retrofit_2ft_1L T12 2' 20W | 1L T12 2' 20W | 20 | 21 | 398 |  |  |  | 4ft. T8 | 3W32EEL | 3L4’ TW T8EE/ELEE LOW PWR | 3L 4’ Tandem Wired T8 EE/ELEE Low Power | 34
[25 empty] | Retrofit_2ft | T12_Retrofit_2ft | T12_Retrofit_2ft_1L T12 2' 35W | 1L T12 2' 35W | 35 | 64 | 399 |  |  |  | 4ft. T8 | 4W32EEE | 4L4’ TW T8EE/ELIG | 4L 4’ Tandem Wired T8 EE/Elec Ballast | 51
[25 empty] | Retrofit_2ft | T12_Retrofit_2ft | T12_Retrofit_2ft_2L T12 2' 20W | 2L T12 2' 20W | 40 | 53 | 400 |  |  |  | 4ft. T8 | 4W32EEL | 4L4’ TW T8EE/ELEE LOW PWR | 4L 4’ Tandem Wired T8 EE/ELEE Low Power | 45
[25 empty] | Retrofit_2ft | T12_Retrofit_2ft | T12_Retrofit_2ft_2L T12 2' 35W | 2L T12 2' 35W | 70 | 95 | 401 |  |  |  | 4ft. T8 | 2W32SSE | 2L4’ TW T8/ELIG | 2L 4’ Tandem Wired T8/Elec Ballast | 30
[25 empty] | Retrofit_2ft | T12_Retrofit_2ft | T12_Retrofit_2ft_3L T12 2' 20W | 3L T12 2' 20W | 60 | 64 | 402 |  |  |  | 4ft. T8 | 2W32SSH | 2L4’ TW T8/HI-LUM | 2L 4’ Tandem Wired T8/HI-LUM | 39
[25 empty] | Retrofit_2ft | T12_Retrofit_2ft | T12_Retrofit_2ft_3L T12 2' 35W | 3L T12 2' 35W | 105 | 148 | 403 |  |  |  | 4ft. T8 | 2W40SEE | 2L4’ TW EE/ELIG | 2L 4’ Tandem Wired EE/Elec Ballast | 30
[25 empty] | Retrofit_2ft | T12_Retrofit_2ft | T12_Retrofit_2ft_4L T12 2' 20W | 4L T12 2' 20W | 80 | 91 | 404 |  |  |  | 4ft. T8 | 2W40SSE | 2L4’ TW STD/ELIG | 2L 4’ Tandem Wired STD/Elec Ballast | 36
[25 empty] | Retrofit_2ft | T12_Retrofit_2ft | T12_Retrofit_2ft_4L T12 2' 35W | 4L T12 2' 35W | 140 | 183 | 405 |  |  |  | 4ft. T8 | 3W32SSE | 3L4’ TW T8/ELIG | 3L 4’ Tandem Wired T8/Elec Ballast | 29
[25 empty] | Retrofit_2U | T12_Retrofit_2U | T12_Retrofit_2U_1L T12 Ubend 34W | 1L T12 Ubend 34W | 34 | 43 | 406 | 2008 Oncor Electric Delivery Lighting Table - Fluorescent, (1) U-Tube, ES Lamp |  |  | 4ft. T8 | 4D32EEE | 4L4’ DTW T8EE/ELIG | 4L 4’ Tandem Wired T8 EE/Elec Ballast | 51
[25 empty] | Retrofit_2U | T12_Retrofit_2U | T12_Retrofit_2U_1L T12 Ubend 40W | 1L T12 Ubend 40W | 40 | 43 | 407 | 2008 Oncor Electric Delivery Lighting Table - Fluorescent, (1) U-Tube, ES Lamp |  |  | 4ft. T8 | 4D32EEL | 4L4’ DTW T8EE/ELEE LOW PWR | 4L 4’ Tandem Wired T8 EE/ELEE Low Power | 45
[25 empty] | Retrofit_2U | T12_Retrofit_2U | T12_Retrofit_2U_2L T12 Ubend 34W | 2L T12 Ubend 34W | 68 | 63 | 408 | 2008 Oncor Electric Delivery Lighting Table - Fluorescent (2) 48" U-bent ES lamps, Electronic ballast, NLO (0.85 < BF < 0.95) |  |  | 4ft. T8 | 4D32SSE | 4L4’ DTW T8/ELIG | 4L 4’ Tandem Wired T8/Elec Ballast | 53
[25 empty] | Retrofit_2U | T12_Retrofit_2U | T12_Retrofit_2U_2L T12 Ubend 40W | 2L T12 Ubend 40W | 80 | 63 | 409 | 2008 Oncor Electric Delivery Lighting Table - Fluorescent (2) 48" U-bent Standard lamps, Electronic ballast, NLO (0.85 < BF < 0.95) |  |  | 4ft. T8 | 4D32SSL | 4L4 DTW T8/ELIG LOW POWER | 4L 4 Tandem WiredT8/Elec Ballast Low Power | 49
[25 empty] | Retrofit_4ft_1x4 | T12_Retrofit_4ft_1x4 | T12_Retrofit_4ft_1x4_1L T12 4' 30W | 1L T12 4' 30W | 30 | 49 | 410 |  |  |  | 4ft. T8 | 4W32SSE | 4L4’ TW T8/ELIG | 4L 4’ Tandem Wired T8/Elec Ballast | 27
[25 empty] | Retrofit_4ft_1x4 | T12_Retrofit_4ft_1x4 | T12_Retrofit_4ft_1x4_1L T12 4' 34W | 1L T12 4' 34W | 34 | 45 | 411 |  |  |  | 4ft. T8 | 4W32SSL | 4L4 TW T8/ELIG LOW POWER | 4L 4’ Tandem WiredT8/Elec Ballast Low Power | 25
[25 empty] | Retrofit_4ft_1x4 | T12_Retrofit_4ft_1x4 | T12_Retrofit_4ft_1x4_1L T12 4' 40W | 1L T12 4' 40W | 40 | 51 | 412 |  |  |  | 5ft. T8/T12 | 1F40HSE | 1L5’ HO/STD/ELIG | 1L 5’ HO/Standard/ Elec Ballast | 59
[25 empty] | Retrofit_4ft_1x4 | T12_Retrofit_4ft_1x4 | T12_Retrofit_4ft_1x4_1L T12 4' 60W | 1L T12 4' 60W | 60 | 82 | 413 |  |  |  | 5ft. T8/T12 | 1F60HSM | 1L5’ HO/STD/EEMAG | 1L 5’ HO/Standard/ EE Magnetic | 90
[25 empty] | Retrofit_4ft_1x4 | T12_Retrofit_4ft_1x4 | T12_Retrofit_4ft_1x4_1L T12 4' 116W | 1L T12 4' 116W | 116 | 130 | 414 |  |  |  | 5ft. T8/T12 | 1F60SSM | 1L5’/STD/EEMAG | 1L 5’/Standard/ EE Magnetic | 73
[25 empty] | Retrofit_4ft_1x4 | T12_Retrofit_4ft_1x4 | T12_Retrofit_4ft_1x4_2L T12 4' 30W | 2L T12 4' 30W | 60 | 80 | 415 |  |  |  | 5ft. T8/T12 | 1F60TSM | 1L5’ T12HO/STD/EEMAG | 1L 5’ T12 HO/Standard/ EE Magnetic | 135
[25 empty] | Retrofit_4ft_1x4 | T12_Retrofit_4ft_1x4 | T12_Retrofit_4ft_1x4_2L T12 4' 34W | 2L T12 4' 34W | 68 | 84 | 416 |  |  |  | 5ft. T8/T12 | 2F40HSE | 2L5’ HO/STD/ELIG | 2L 5’ HO/Standard/ Elec Ballast | 123
[25 empty] | Retrofit_4ft_1x4 | T12_Retrofit_4ft_1x4 | T12_Retrofit_4ft_1x4_2L T12 4' 40W | 2L T12 4' 40W | 80 | 97 | 417 |  |  |  | 5ft. T8/T12 | 2F40TSE | 2L5’T8/ELIG | 2L 5’ T8/ Elec Ballast | 68
[25 empty] | Retrofit_4ft_1x4 | T12_Retrofit_4ft_1x4 | T12_Retrofit_4ft_1x4_2L T12 4' 60W | 2L T12 4' 60W | 120 | 133 | 418 |  |  |  | 5ft. T8/T12 | 2F60HSM | 2L5’ HO/STD/EEMAG | 2L 5’ HO/Standard/ EE Magnetic | 178
[25 empty] | Retrofit_4ft_1x4 | T12_Retrofit_4ft_1x4 | T12_Retrofit_4ft_1x4_2L T12 4' 116W | 2L T12 4' 116W | 232 | 230 | 419 |  |  |  | 5ft. T8/T12 | 2F60SSM | 2L5’/STD/EEMAG | 2L 5’/Standard/ EE Magnetic | 122
[25 empty] | Retrofit_4ft_2x4 | T12_Retrofit_4ft_2x4 | T12_Retrofit_4ft_2x4_3L T12 4' 34W | 3L T12 4' 34W | 102 | 127 | 420 |  |  |  | 5ft. T8/T12 | 3F40TSE | 3L5’T8/ELIG | 3L 5’ T8/ Elec Ballast | 106
[25 empty] | Retrofit_4ft_2x4 | T12_Retrofit_4ft_2x4 | T12_Retrofit_4ft_2x4_3L T12 4' 40W | 3L T12 4' 40W | 120 | 135 | 421 |  |  |  | 6ft. T12/T12HO | 1F72HSE | 1L6’ T8HO/ELIG | 1L 6’ T8 HO/ Elec Ballast | 80
[25 empty] | Retrofit_4ft_2x4 | T12_Retrofit_4ft_2x4 | T12_Retrofit_4ft_2x4_3L T12 4' 60W | 3L T12 4' 60W | 180 | 204 | 422 |  |  |  | 6ft. T12/T12HO | 1F72HSS | 1L6’ F72HO/STD/STD | 1L 6’ F72 HO/Standard/Standard Ballast | 113
[25 empty] | Retrofit_4ft_2x4 | T12_Retrofit_4ft_2x4 | T12_Retrofit_4ft_2x4_3L T12 4' 116W | 3L T12 4' 116W | 348 | 329 | 423 |  |  |  | 6ft. T12/T12HO | 1F72SSM | 1L6’ STD/EEMAG | 1L 6’ Standard/ EE Magnetic | 80
[25 empty] | Retrofit_4ft_2x4 | T12_Retrofit_4ft_2x4 | T12_Retrofit_4ft_2x4_4L T12 4' 34W | 4L T12 4' 34W | 136 | 156 | 424 |  |  |  | 6ft. T12/T12HO | 1F72SSS | 1L6’ STD/STD | 1L 6’ Standard/Standard Ballast | 95
[25 empty] | Retrofit_4ft_2x4 | T12_Retrofit_4ft_2x4 | T12_Retrofit_4ft_2x4_4L T12 4' 40W | 4L T12 4' 40W | 160 | 175 | 425 |  |  |  | 6ft. T12/T12HO | 2F72HSE | 2L6’T8 HO/ELIG | 2L 6’ T8 HO/ Elec Ballast | 160
[25 empty] | Retrofit_4ft_2x4 | T12_Retrofit_4ft_2x4 | T12_Retrofit_4ft_2x4_4L T12 4' 60W | 4L T12 4' 60W | 240 | 263 | 426 |  |  |  | 6ft. T12/T12HO | 2F72HSM | 2L6’ F72HO/STD/EEMAG | 2L 6’ F72 HO/Standard/ EE Magnetic | 193
[25 empty] | Retrofit_4ft_2x4 | T12_Retrofit_4ft_2x4 | T12_Retrofit_4ft_2x4_5L T12 4' 40W | 5L T12 4' 40W | 200 | 176 | 427 |  |  |  | 6ft. T12/T12HO | 2F72HSS | 2L6’ F72HO/STD | 2L 6’ F72 HO/Standard Ballast | 195
[25 empty] | Retrofit_4ft_2x4 | T12_Retrofit_4ft_2x4 | T12_Retrofit_4ft_2x4_6L T12 4' 40W | 6L T12 4' 40W | 240 | 282 | 428 |  |  |  | 6ft. T12/T12HO | 2F72SSM | 2L6’ STD/EEMAG | 2L 6’ Standard/ EE Magnetic | 135
[25 empty] | Retrofit_8ft | T12_Retrofit_8ft | T12_Retrofit_8ft_1L T12 8' 60W | 1L T12 8' 60W | 60 | 74 | 429 |  |  |  | 6ft. T12/T12HO | 2F72SSS | 2L6’ STD/STD | 2L 6’ Standard/Standard Ballast | 173
[25 empty] | Retrofit_8ft | T12_Retrofit_8ft | T12_Retrofit_8ft_1L T12 8' 75W | 1L T12 8' 75W | 75 | 94 | 430 |  |  |  | 8ft. T12HO | 1F96HES | 1L8’ HO/EE/STD | 1L 8’ HO/ EE /Standard Ballast | 125
[25 empty] | Retrofit_8ft | T12_Retrofit_8ft | T12_Retrofit_8ft_1L T12 8' 95W | 1L T12 8' 95W | 95 | 125 | 431 |  |  |  | 8ft. T12HO | 1F96HSS | 1L8’ HO/STD/STD | 1L 8’ HO/Standard/Standard Ballast | 135
[25 empty] | Retrofit_8ft | T12_Retrofit_8ft | T12_Retrofit_8ft_1L T12 8' 110W | 1L T12 8' 110W | 110 | 140 | 432 |  |  |  | 8ft. T12HO | 2F96HEE | 2L8’ HO/EE/ELIG | 2L 8’ HO/ EE / Elec Ballast | 170
[25 empty] | Retrofit_8ft | T12_Retrofit_8ft | T12_Retrofit_8ft_1L T12 8' 185W | 1L T12 8' 185W | 185 | 198 | 433 |  |  |  | 8ft. T12HO | 2F96HEM | 2L8’ HO/EE/EEMAG | 2L 8’ HO/ EE / EE Magnetic | 207
[25 empty] | Retrofit_8ft | T12_Retrofit_8ft | T12_Retrofit_8ft_1L T12 8' 215W | 1L T12 8' 215W | 215 | 213 | 434 |  |  |  | 8ft. T12HO | 2F96HES | 2L8’ HO/EE/STD | 2L 8’ HO/ EE /Standard Ballast | 227
[25 empty] | Retrofit_8ft | T12_Retrofit_8ft | T12_Retrofit_8ft_2L T12 8' 60W | 2L T12 8' 60W | 120 | 113 | 435 |  |  |  | 8ft. T12HO | 2F96HSE | 2L8’ HO/STD/ELIG | 2L 8’ HO/Standard/ Elec Ballast | 195
[25 empty] | Retrofit_8ft | T12_Retrofit_8ft | T12_Retrofit_8ft_2L T12 8' 75W | 2L T12 8' 75W | 150 | 145 | 436 |  |  |  | 8ft. T12HO | 2F96HSM | 2L8’ HO/STD/EEMAG | 2L 8’ HO/Standard/ EE Magnetic | 237
[25 empty] | Retrofit_8ft | T12_Retrofit_8ft | T12_Retrofit_8ft_2L T12 8' 95W | 2L T12 8' 95W | 190 | 216 | 437 |  |  |  | 8ft. T12HO | 2F96HSS | 2L8’ HO/STD/STD | 2L 8’ HO/Standard/Standard Ballast | 257
[25 empty] | Retrofit_8ft | T12_Retrofit_8ft | T12_Retrofit_8ft_2L T12 8' 110W | 2L T12 8' 110W | 220 | 258 | 438 |  |  |  | 8ft. T12HO | 3F96HES | 3L8’ HO/EE/STD | 3L 8’ HO/ EE /Standard Ballast | 352
[25 empty] | Retrofit_8ft | T12_Retrofit_8ft | T12_Retrofit_8ft_2L T12 8' 185W | 2L T12 8' 185W | 370 | 398 | 439 |  |  |  | 8ft. T12HO | 3F96HSS | 3L8’ HO/STD/STD | 3L 8’ HO/Standard/Standard Ballast | 392
[25 empty] | Retrofit_8ft | T12_Retrofit_8ft | T12_Retrofit_8ft_2L T12 8' 215W | 2L T12 8' 215W | 430 | 320 | 440 |  |  |  | 8ft. T12HO | 4F96HEE | 4L8’ HO/EE/ELIG | 4L 8’ HO/ EE / Elec Ballast | 340
[25 empty] | 2ft_Lamp | T5_2ft_Lamp | T5_2ft_Lamp_T5 2' 13W | T5 2' 13W | 13 | 13 | 441 |  |  |  | 8ft. T12HO | 4F96HEM | 4L8’ HO/EE/EEMAG | 4L 8’ HO/ EE / EE Magnetic | 414
[25 empty] | 2ft_Lamp | T5_2ft_Lamp | T5_2ft_Lamp_T5 2' 14W | T5 2' 14W | 14 | 14 | 442 |  |  |  | 8ft. T12HO | 4F96HES | 4L8’ HO/EE/STD | 4L 8’ HO/ EE /Standard Ballast | 454
[25 empty] | 3ft_Lamp | T5_3ft_lamp | T5_3ft_lamp_T5 3' 21W | T5 3' 21W | 21 | 21 |  |  |  |  | 8ft. T12HO | 4F96HSE | 4L8’ HO/STD/ELIG | 4L 8’ HO/Standard/ Elec Ballast | 390
[25 empty] | 3ft_Lamp | T5_3ft_lamp | T5_3ft_lamp_T5 3' 39W | T5 3' 39W | 39 | 39 |  |  |  |  | 8ft. T12HO | 4F96HSM | 4L8’ HO/STD/EEMAG | 4L 8’ HO/Standard/ EE Magnetic | 474
[25 empty] | 4_5_6ft_Lamp | T5_4_5_6ft_Lamp | T5_4_5_6ft_Lamp_1L T5 4' | 1L T5 4' | [6 empty] | 8ft. T12HO | 4F96HSS | 4L8’ HO/STD/STD | 4L 8’ HO/Standard/Standard Ballast | 514
[25 empty] | 4_5_6ft_Lamp | T5_4_5_6ft_Lamp | T5_4_5_6ft_Lamp_1L T5 5' | 1L T5 5' | [6 empty] | 8ft. T12VHO | 1F96VES | 1L8’ VHO/EE/STD | 1L 8’ Very HO/ EE /Standard Ballast | 200
[25 empty] | 4_5_6ft_Lamp | T5_4_5_6ft_Lamp | T5_4_5_6ft_Lamp_1L T5 6' | 1L T5 6' | [6 empty] | 8ft. T12VHO | 1F96VSS | 1L8’ VHO/STD/STD | 1L 8’ Very HO/Standard/Standard Ballast | 230
[25 empty] | 4ft_Lamp | T5_4ft_Lamp | T5_4ft_Lamp_T5 4' 28W | T5 4' 28W | 28 | 28 | 443 |  |  |  | 8ft. T12VHO | 2F96VES | 2L8’ VHO/EE/STD | 2L 8’ Very HO/ EE /Standard Ballast | 390
[25 empty] | Ext <=210 | T5_Ext <=210 | T5_Ext <=210_----2 ft Lamps---- | ----2 ft Lamps---- |  |  | 444 |  |  |  | 8ft. T12VHO | 2F96VSS | 2L8’ VHO/STD/STD | 2L 8’ Very HO/Standard/Standard Ballast | 450
[25 empty] | Ext <=210 | T5_Ext <=210 | T5_Ext <=210_1L T5 2' 13W | 1L T5 2' 13W | 13 | 14 | 445 |  |  |  | 8ft. T12VHO | 3F96VES | 3L8’ VHO/EE/STD | 3L 8’ Very HO/ EE /Standard Ballast | 590
[25 empty] | Ext <=210 | T5_Ext <=210 | T5_Ext <=210_2L T5 2' 13W | 2L T5 2' 13W | 36 | 27 | 446 |  |  |  | 8ft. T12VHO | 3F96VSS | 3L8’ VHO/STD/STD | 3L 8’ Very HO/Standard/Standard Ballast | 680
[25 empty] | Ext <=210 | T5_Ext <=210 | T5_Ext <=210_1L T5 2' 14W | 1L T5 2' 14W | 14 | 14 | 447 |  |  |  | 8ft. T12VHO | 4F96VES | 4L8’ VHO/EE/STD | 4L 8’ Very HO/ EE /Standard Ballast | 780
[25 empty] | Ext <=210 | T5_Ext <=210 | T5_Ext <=210_2L T5 2' 14W | 2L T5 2' 14W | 28 | 28 | 448 |  |  |  | 8ft. T12VHO | 4F96VSS | 4L8’ VHO/STD/STD | 4L 8’ Very HO/Standard/Standard Ballast | 900
[25 empty] | Ext <=210 | T5_Ext <=210 | T5_Ext <=210_----3 ft Lamps---- | ----3 ft Lamps---- |  |  | 449 |  |  |  | 8ft. T8 | 1F59SSE | 1L8’ T8/ELIG | 1L 8’ T8/ Elec Ballast | 60
[25 empty] | Ext <=210 | T5_Ext <=210 | T5_Ext <=210_1L T5 3' 21W | 1L T5 3' 21W | 21 | 25 | 450 |  |  |  | 8ft. T8 | 1F80SSE | 1L8’ T8 HO/ELIG | 1L 8’ T8 HO/ Elec Ballast | 85
[25 empty] | Ext <=210 | T5_Ext <=210 | T5_Ext <=210_2L T5 3' 21W | 2L T5 3' 21W | 42 | 49 | 451 |  |  |  | 8ft. T8 | 2F59SSE | 2L8’ T8/ELIG | 2L 8’ T8/ Elec Ballast | 109
[25 empty] | Ext <=210 | T5_Ext <=210 | T5_Ext <=210_1L T5 3' 39W | 1L T5 3' 39W | 39 | 42 | 452 |  |  |  | 8ft. T8 | 2F59SSL | 2L8’ T8/ELIG LOW PWR | 2L 8’ T8/ Elec Ballast Low Power | 100
[25 empty] | Ext <=210 | T5_Ext <=210 | T5_Ext <=210_----4 ft Lamps---- | ----4 ft Lamps---- |  |  | 453 |  |  |  | 8ft. T8 | 2F80SSE | 2L8’ T8 HO/ELIG | 2L 8’ T8 HO/ Elec Ballast | 160
[25 empty] | Ext <=210 | T5_Ext <=210 | T5_Ext <=210_1L T5 4' 28W | 1L T5 4' 28W | 28 | 32 | 454 |  |  |  | 8ft. T8 | 4F59SSE | 4L8’ T8/ELIG | 4L 8’ T8/ Elec Ballast | 218
[25 empty] | Ext <=210 | T5_Ext <=210 | T5_Ext <=210_2L T5 4' 28W | 2L T5 4' 28W | 56 | 63 | 455 |  |  |  | 8ft. T8 | 2W59HSE | 2L8’ TW T8 HO/ELIG | 2L 8’ Tandem Wired T8 HO/Elec Ballast | 80
[25 empty] | Ext <=210 | T5_Ext <=210 | T5_Ext <=210_3L T5 4' 28W | 3L T5 4' 28W | 84 | 95 | 456 |  |  |  | 8ft. T8 | 2W59SSE | 2L8’ TW T8/ELIG | 2L 8’ Tandem Wired T8/Elec Ballast | 55
[25 empty] | Ext <=210 | T5_Ext <=210 | T5_Ext <=210_4L T5 4' 28W | 4L T5 4' 28W | 112 | 126 | 457 |  |  |  | 8ft. T8 | 2W96HEE | 2L8’ TW HO-EE/ELIG | 2L 8’ Tandem Wired HO-EE/Elec Ballast | 85
[25 empty] | Fixture | T5_Fixture | T5_Fixture_----2 ft Lamps---- | ----2 ft Lamps---- |  |  | 458 |  |  |  | 8ft. T8 | 2W96HSE | 2L8’ TW HO-STD/ELIG | 2L 8’ Tandem Wired HO-Standard/Elec Ballast | 98
[25 empty] | Fixture | T5_Fixture | T5_Fixture_1L T5 2' 13W | 1L T5 2' 13W | 13 | 14 | 459 |  |  |  | 8ft. T8 | 2W96SEE | 2L8’ TW EE/ELIG | 2L 8’ Tandem Wired EE/Elec Ballast | 55
[25 empty] | Fixture | T5_Fixture | T5_Fixture_2L T5 2' 13W | 2L T5 2' 13W | 36 | 27 | 460 |  |  |  | 8ft. T8 | 2W96SSE | 2L8’ TW STD/ELIG | 2L 8’ Tandem Wired Standard/Elec Ballast | 67
[25 empty] | Fixture | T5_Fixture | T5_Fixture_1L T5 2' 14W | 1L T5 2' 14W | 14 | 14 | 461 |  |  |  | 8ft. T12 | 1F96SEE | 1L8’ EE/ELIG | 1L 8’ EE / Elec Ballast | 60
[25 empty] | Fixture | T5_Fixture | T5_Fixture_2L T5 2' 14W | 2L T5 2' 14W | 28 | 28 | 462 |  |  |  | 8ft. T12 | 1F96SES | 1L8’ EE/STD | 1L 8’ EE /Standard Ballast | 83
[25 empty] | Fixture | T5_Fixture | T5_Fixture_----3 ft Lamps---- | ----3 ft Lamps---- |  |  | 463 |  |  |  | 8ft. T12 | 1F96SSE | 1L8’ STD/ELIG | 1L 8’ Standard/ Elec Ballast | 70
[25 empty] | Fixture | T5_Fixture | T5_Fixture_1L T5 3' 21W | 1L T5 3' 21W | 21 | 25 | 464 |  |  |  | 8ft. T12 | 1F96SSS | 1L8’ STD/STD | 1L 8’ Standard/Standard Ballast | 100
[25 empty] | Fixture | T5_Fixture | T5_Fixture_2L T5 3' 21W | 2L T5 3' 21W | 42 | 49 | 465 |  |  |  | 8ft. T12 | 2F96SEE | 2L8’ EE/ELIG | 2L 8’ EE / Elec Ballast | 109
[25 empty] | Fixture | T5_Fixture | T5_Fixture_1L T5 3' 39W | 1L T5 3' 39W | 39 | 42 | 466 |  |  |  | 8ft. T12 | 2F96SEM | 2L8’ EE/EEMAG | 2L 8’ EE / EE Magnetic | 123
[25 empty] | Fixture | T5_Fixture | T5_Fixture_----4 ft Lamps---- | ----4 ft Lamps---- |  |  | 467 |  |  |  | 8ft. T12 | 2F96SES | 2L8’ EE/STD | 2L 8’ EE /Standard Ballast | 138
[25 empty] | Fixture | T5_Fixture | T5_Fixture_1L T5 4' 28W | 1L T5 4' 28W | 28 | 32 | 468 |  |  |  | 8ft. T12 | 2F96SSE | 2L8’ STD/ELIG | 2L 8’ Standard/ Elec Ballast | 134
[25 empty] | Fixture | T5_Fixture | T5_Fixture_2L T5 4' 28W | 2L T5 4' 28W | 56 | 63 | 469 |  |  |  | 8ft. T12 | 2F96SSM | 2L8’ STD/EEMAG | 2L 8’ Standard/ EE Magnetic | 158
[25 empty] | Fixture | T5_Fixture | T5_Fixture_3L T5 4' 28W | 3L T5 4' 28W | 84 | 95 | 470 |  |  |  | 8ft. T12 | 2F96SSS | 2L8’ STD/STD | 2L 8’ Standard/Standard Ballast | 173
[25 empty] | Fixture | T5_Fixture | T5_Fixture_4L T5 4' 28W | 4L T5 4' 28W | 112 | 126 | 471 |  |  |  | 8ft. T12 | 3F96SES | 3L8’ EE/STD | 3L 8’ EE /Standard Ballast | 221
[25 empty] | Fixture | T5_Fixture | T5_Fixture_----5 ft Lamps---- | ----5 ft Lamps---- |  |  | 472 |  |  |  | 8ft. T12 | 3F96SSS | 3L8’ STD/STD | 3L 8’ Standard/Standard Ballast | 273
[25 empty] | Fixture | T5_Fixture | T5_Fixture_1L T5 5' 35W | 1L T5 5' 35W | 35 | 40 | 473 |  |  |  | 8ft. T12 | 4F96SEE | 4L8’ EE/ELIG | 4L 8’ EE / Elec Ballast | 218
[25 empty] | Fixture | T5_Fixture | T5_Fixture_2L T5 5' 35W | 2L T5 5' 35W | 70 | 77 | 474 |  |  |  | 8ft. T12 | 4F96SEM | 4L8’ EE/EEMAG | 4L 8’ EE / EE Magnetic | 246
[25 empty] | PG <150 | T5_PG <150 | T5_PG <150_----2 ft Lamps---- | ----2 ft Lamps---- |  |  | 475 | 165 |  |  | 8ft. T12 | 4F96SES | 4L8’ EE/STD | 4L 8’ EE /Standard Ballast | 276
[25 empty] | PG <150 | T5_PG <150 | T5_PG <150_1L T5 2' 13W | 1L T5 2' 13W | 13 | 14 | 476 | 166 |  |  | 8ft. T12 | 4F96SSE | 4L8’ STD/ELIG | 4L 8’ Standard/ Elec Ballast | 268
[25 empty] | PG <150 | T5_PG <150 | T5_PG <150_2L T5 2' 13W | 2L T5 2' 13W | 36 | 27 | 477 | 167 |  |  | 8ft. T12 | 4F96SSM | 4L8’ STD/EEMAG | 4L 8’ Standard/ EE Magnetic | 316
[25 empty] | PG <150 | T5_PG <150 | T5_PG <150_1L T5 2' 14W | 1L T5 2' 14W | 14 | 14 | 478 | 168 |  |  | 8ft. T12 | 4F96SSS | 4L8’ STD/STD | 4L 8’ Standard/Standard Ballast | 346
[25 empty] | PG <150 | T5_PG <150 | T5_PG <150_2L T5 2' 14W | 2L T5 2' 14W | 28 | 28 | 479 | 169 |  |  | T5 | 1F14SSE | 1L2’ 14W T5/Electronic Ballast | 1L 2’ 14W T5/Elec Ballast | 16
[25 empty] | PG <150 | T5_PG <150 | T5_PG <150_----3 ft Lamps---- | ----3 ft Lamps---- |  |  | 480 | 170 |  |  | T5 | 1F21SSE | 1L3’ 21W T5/Electronic Ballast | 1L 3’ 21W T5/Elec Ballast | 24
[25 empty] | PG <150 | T5_PG <150 | T5_PG <150_1L T5 3' 21W | 1L T5 3' 21W | 21 | 25 | 481 | 171 |  |  | T5 | 1F24HSE | 1L2’ 24W T5HO/Electronic Ballast | 1L 2’ 24W T5 HO/Elec Ballast | 29
[25 empty] | PG <150 | T5_PG <150 | T5_PG <150_2L T5 3' 21W | 2L T5 3' 21W | 42 | 49 | 482 | 172 |  |  | T5 | 1F28SSE | 1L4’ 28W T5/Electronic Ballast | 1L 4’ 28W T5/Elec Ballast | 32
[25 empty] | PG <150 | T5_PG <150 | T5_PG <150_1L T5 3' 39W | 1L T5 3' 39W | 39 | 42 | 483 | 173 |  |  | T5 | 1F39HSE | 1L3’ 39W T5HO/Electronic Ballast | 1L 3’ 39W T5 HO/Elec Ballast | 42
[25 empty] | PG <150 | T5_PG <150 | T5_PG <150_----4 ft Lamps---- | ----4 ft Lamps---- |  |  | 484 | 174 |  |  | T5 | 1F47HSE | 1L4’ 47W T5HO/Electronic Ballast | 1L 4’ 47W T5 HO/Elec Ballast | 53
[25 empty] | PG <150 | T5_PG <150 | T5_PG <150_1L T5 4' 28W | 1L T5 4' 28W | 28 | 32 | 485 | 175 |  |  | T5 | 1F50HSE | 1L4’ 50W T5HO/Electronic Ballast | 1L 4’ 50W T5 HO/Elec Ballast | 58
[25 empty] | PG <150 | T5_PG <150 | T5_PG <150_2L T5 4' 28W | 2L T5 4' 28W | 56 | 63 | 486 | 176 |  |  | T5 | 1F54HSE | 1L4’ 54W T5HO/Electronic Ballast | 1L 4’ 54W T5 HO/Elec Ballast | 59
[25 empty] | PG <150 | T5_PG <150 | T5_PG <150_3L T5 4' 28W | 3L T5 4' 28W | 84 | 95 | 487 | 177 |  |  | T5 | 2F14SSE | 2L2’ 14W T5/Electronic Ballast | 2L 2’ 14W T5/Elec Ballast | 32
[25 empty] | PG <150 | T5_PG <150 | T5_PG <150_4L T5 4' 28W | 4L T5 4' 28W | 112 | 126 | 488 | 178 |  |  | T5 | 2F21SSE | 2L3’ 21W T5/Electronic Ballast | 2L 3’ 21W T5/Elec Ballast | 47
[25 empty] | Retrofit_2ft | T5_Retrofit_2ft | T5_Retrofit_2ft_1L T5 2' 13W | 1L T5 2' 13W | 13 | 14 | 489 |  |  |  | T5 | 2F24HSE | 2L2’ 24W T5HO/Electronic Ballast | 2L 2’ 24W T5 HO/Elec Ballast | 52
[25 empty] | Retrofit_2ft | T5_Retrofit_2ft | T5_Retrofit_2ft_1L T5 2' 14W | 1L T5 2' 14W | 14 | 14 | 490 |  |  |  | T5 | 2F28SSE | 2L4’ 28W T5/Electronic Ballast | 2L 4’ 28W T5/Elec Ballast | 63
[25 empty] | Retrofit_2ft | T5_Retrofit_2ft | T5_Retrofit_2ft_2L T5 2' 13W | 2L T5 2' 13W | 36 | 27 | 491 |  |  |  | T5 | 2F39HSE | 2L3’ 39W T5HO/Electronic Ballast | 2L 3’ 39W T5 HO/Elec Ballast | 85
[25 empty] | Retrofit_2ft | T5_Retrofit_2ft | T5_Retrofit_2ft_2L T5 2' 14W | 2L T5 2' 14W | 28 | 28 | 492 |  |  |  | T5 | 2F47HSE | 2L4’ 47W T5HO/Electronic Ballast | 2L 4’ 47W T5 HO/Elec Ballast | 103
[25 empty] | Retrofit_4ft_1x4 | T5_Retrofit_4ft_1x4 | T5_Retrofit_4ft_1x4_1L T5 4' 28W | 1L T5 4' 28W | 28 | 32 | 493 |  |  |  | T5 | 2F50HSE | 2L4’ 50W T5HO/Electronic Ballast | 2L 4’ 50W T5 HO/Elec Ballast | 110
[25 empty] | Retrofit_4ft_1x4 | T5_Retrofit_4ft_1x4 | T5_Retrofit_4ft_1x4_2L T5 4' 28W | 2L T5 4' 28W | 56 | 63 | 494 |  |  |  | T5 | 2F54HSE | 2L4’ 54W T5HO/Electronic Ballast | 2L 4’ 54W T5 HO/Elec Ballast | 117
[25 empty] | Retrofit_4ft_2x4 | T5_Retrofit_4ft_2x4 | T5_Retrofit_4ft_2x4_3L T5 4' 28W | 3L T5 4' 28W | 84 | 95 | 495 |  |  |  | T5 | 3F14SSE | 3L2’ 14W T5/Electronic Ballast | 3L 2’ 14W T5/Elec Ballast | 50
[25 empty] | Retrofit_4ft_2x4 | T5_Retrofit_4ft_2x4 | T5_Retrofit_4ft_2x4_4L T5 4' 28W | 4L T5 4' 28W | 112 | 126 | 496 |  |  |  | T5 | 3F24HSE | 3L4’ T5HO/Electronic Ballast | 3L 4’ T5 HO/Elec Ballast | 80
[25 empty] | Retrofit_4ft_2x4 | T5_Retrofit_4ft_2x4 | T5_Retrofit_4ft_2x4_5L T5 4' 28W | 5L T5 4' 28W | 140 | 159 | 497 |  |  |  | T5 | 3F28SSE | 3L4’ 28W T5/Electronic Ballast | 3L 4’ 28W T5/Elec Ballast | 95
[25 empty] | Retrofit_4ft_2x4 | T5_Retrofit_4ft_2x4 | T5_Retrofit_4ft_2x4_6L T5 4' 28W | 6L T5 4' 28W | 168 | 192 | 498 |  |  |  | T5 | 3F47HSE | 3L4’ 47W T5HO/Electronic Ballast | 3L 4’ 47W T5 HO/Elec Ballast | 157
[25 empty] | 2ft_Lamp | T5HO_2ft_Lamp | T5HO_2ft_Lamp_T5HO 2' 24W | T5HO 2' 24W | 24 | 24 | 499 |  |  |  | T5 | 3F50HSE | 3L4’ 50W T5HO/Electronic Ballast | 3L 4’ 50W T5 HO/Elec Ballast | 168
[25 empty] | 3ft_Lamp | T5HO_3ft_lamp | T5HO_3ft_lamp_T5HO 3' 78W | T5HO 3' 78W | 78 | 78 |  |  |  |  | T5 | 3F54HSE | 3L4’ 54W T5HO/Electronic Ballast | 3L 4’ 54W T5 HO/Elec Ballast | 177
[25 empty] | 4_5_6ft_Lamp | T5HO_4_5_6ft_Lamp | T5HO_4_5_6ft_Lamp_1L T5HO 4' | 1L T5HO 4' | [6 empty] | T5 | 4F14SSE | 4L2’ 14W T5/Electronic Ballast | 4L 2’ 14W T5/Elec Ballast | 68
[25 empty] | 4_5_6ft_Lamp | T5HO_4_5_6ft_Lamp | T5HO_4_5_6ft_Lamp_1L T5HO 5' | 1L T5HO 5' | [6 empty] | T5 | 4F28SSE | 4L4’ 28W T5/Electronic Ballast | 4L 4’ 28W T5/Elec Ballast | 126
[25 empty] | 4_5_6ft_Lamp | T5HO_4_5_6ft_Lamp | T5HO_4_5_6ft_Lamp_1L T5HO 6' | 1L T5HO 6' | [6 empty] | T5 | 4F47HSE | 4L4’ 47W T5HO/Electronic Ballast | 4L 4’ 47W T5 HO/Elec Ballast | 200
[25 empty] | 4ft_Lamp | T5HO_4ft_Lamp | T5HO_4ft_Lamp_T5HO 4' 54W | T5HO 4' 54W | 54 | 54 | 500 |  |  |  | T5 | 4F50HSE | 4L4’ 50W T5HO/Electronic Ballast | 4L 4’ 50W T5 HO/Elec Ballast | 215
[25 empty] | Ext <=210 | T5HO_Ext <=210 | T5HO_Ext <=210_----2 ft Lamps---- | ----2 ft Lamps---- |  |  | 501 |  |  |  | T5 | 4F54ESH | 4L4’ 54W T5HO/ELEE | 4L 4’ 54W T5 HO/ELEE | 218
[25 empty] | Ext <=210 | T5HO_Ext <=210 | T5HO_Ext <=210_1L T5HO 2' 24W | 1L T5HO 2' 24W | 24 | 27 | 502 |  |  |  | T5 | 4F54HSE | 4L4’ 54W T5HO/Electronic Ballast | 4L 4’ 54W T5 HO/Elec Ballast | 234
[25 empty] | Ext <=210 | T5HO_Ext <=210 | T5HO_Ext <=210_2L T5HO 2' 24W | 2L T5HO 2' 24W | 48 | 54 | 503 |  |  |  | T5 | 5F47HSE | 5L4’ 47W T5HO/Electronic Ballast | 5L 4’ 47W T5 HO/Elec Ballast | 260
[25 empty] | Ext <=210 | T5HO_Ext <=210 | T5HO_Ext <=210_----3 ft Lamps---- | ----3 ft Lamps---- |  |  | 504 |  |  |  | T5 | 5F50HSE | 5L4’ 50W T5HO/Electronic Ballast | 5L 4’ 50W T5 HO/Elec Ballast | 278
[25 empty] | Ext <=210 | T5HO_Ext <=210 | T5HO_Ext <=210_2L T5HO 3' 39W | 2L T5HO 3' 39W | 78 | 85 | 505 |  |  |  | T5 | 5F54HSE | 5L4’ 54W T5HO/Electronic Ballast | 5L 4’ 54W T5 HO/Elec Ballast | 294
[25 empty] | Ext <=210 | T5HO_Ext <=210 | T5HO_Ext <=210_----4 ft Lamps---- | ----4 ft Lamps---- |  |  | 506 |  |  |  | T5 | 6F28SSE | 6L4’ 28W T5/Electronic Ballast | 6L 4’ 28W T5/Elec Ballast | 189
[25 empty] | Ext <=210 | T5HO_Ext <=210 | T5HO_Ext <=210_1L T5HO 4' 54W | 1L T5HO 4' 54W | 54 | 61 | 507 |  |  |  | T5 | 6F47HSE | 6L4’ 47W T5HO/Electronic Ballast | 6L 4’ 47W T5 HO/Elec Ballast | 303
[25 empty] | Ext <=210 | T5HO_Ext <=210 | T5HO_Ext <=210_2L T5HO 4' 54W | 2L T5HO 4' 54W | 108 | 117 | 508 |  |  |  | T5 | 6F50HSE | 6L4’ 50W T5HO/Electronic Ballast | 6L 4’ 50W T5 HO/Elec Ballast | 325
[25 empty] | Ext <=210 | T5HO_Ext <=210 | T5HO_Ext <=210_3L T5HO 4' 54W | 3L T5HO 4' 54W | 162 | 179 | 509 |  |  |  | T5 | 6F54HSE | 6L4’ 54W T5HO/Electronic Ballast | 6L 4’ 54W T5 HO/Elec Ballast | 351
[25 empty] | Ext 211-300 | T5HO_Ext 211-300 | T5HO_Ext 211-300_----4 ft Lamps---- | ----4 ft Lamps---- |  |  | 510 |  |  |  | T5 | 8F54HSE | 8L4’ 54W T5HO/Electronic Ballast | 8L 4’ 54W T5 HO/Elec Ballast | 468
[25 empty] | Ext 211-300 | T5HO_Ext 211-300 | T5HO_Ext 211-300_4L T5HO 4' 54W | 4L T5HO 4' 54W | 216 | 235 | 511 |  |  |  | T5 | 10F54HSE | 10L4’ 54W T5HO/Electronic Ballast | 10L 4’ 54W T5 HO/Elec Ballast | 585
[25 empty] | Ext 211-300 | T5HO_Ext 211-300 | T5HO_Ext 211-300_5L T5HO 4' 54W | 5L T5HO 4' 54W | 270 | 295 | 512 |  |  |  | Exit Sign | NA | Exit Sign | Exit Sign | 16
[25 empty] | Ext 301-500 | T5HO_Ext 301-500 | T5HO_Ext 301-500_----4 ft Lamps---- | ----4 ft Lamps---- |  |  | 513
[25 empty] | Ext 301-500 | T5HO_Ext 301-500 | T5HO_Ext 301-500_6L T5HO 4' 54W | 6L T5HO 4' 54W | 324 | 355 | 514
[25 empty] | Fixture | T5HO_Fixture | T5HO_Fixture_1L T5HO 2' 24W | 1L T5HO 2' 24W | 24 | 27 | 515
[25 empty] | Fixture | T5HO_Fixture | T5HO_Fixture_2L T5HO 2' 24W | 2L T5HO 2' 24W | 48 | 54 | 516
[25 empty] | Fixture | T5HO_Fixture | T5HO_Fixture_2L T5HO 3' 39W | 2L T5HO 3' 39W | 78 | 85 | 517
[25 empty] | Fixture | T5HO_Fixture | T5HO_Fixture_1L T5HOHO 4' 54W | 1L T5HOHO 4' 54W | 54 | 61 | 518
[25 empty] | Fixture | T5HO_Fixture | T5HO_Fixture_2L T5HO 4' 54W | 2L T5HO 4' 54W | 108 | 117 | 519
[25 empty] | Fixture | T5HO_Fixture | T5HO_Fixture_3L T5HO 4' 54W | 3L T5HO 4' 54W | 162 | 179 | 520
[25 empty] | Fixture | T5HO_Fixture | T5HO_Fixture_4L T5HO 4' 54W | 4L T5HO 4' 54W | 216 | 235 | 521
[25 empty] | Fixture | T5HO_Fixture | T5HO_Fixture_5L T5HO 4' 54W | 5L T5HO 4' 54W | 270 | 295 | 522
[25 empty] | Fixture | T5HO_Fixture | T5HO_Fixture_6L T5HO 4' 54W | 6L T5HO 4' 54W | 324 | 355 | 523
[25 empty] | Fixture | T5HO_Fixture | T5HO_Fixture_1L T5HO 5' 80W | 1L T5HO 5' 80W | 80 | 89 | 524
[25 empty] | PG <150 | T5HO_PG <150 | T5HO_PG <150_----2 ft Lamps---- | ----2 ft Lamps---- |  |  | 525 | 179
[25 empty] | PG <150 | T5HO_PG <150 | T5HO_PG <150_1L T5HO 2' 24W | 1L T5HO 2' 24W | 24 | 27 | 526 | 180
[25 empty] | PG <150 | T5HO_PG <150 | T5HO_PG <150_2L T5HO 2' 24W | 2L T5HO 2' 24W | 48 | 54 | 527 | 181
[25 empty] | PG <150 | T5HO_PG <150 | T5HO_PG <150_----3 ft Lamps---- | ----3 ft Lamps---- |  |  | 528 | 182
[25 empty] | PG <150 | T5HO_PG <150 | T5HO_PG <150_2L T5HO 3' 39W | 2L T5HO 3' 39W | 78 | 85 | 529 | 183
[25 empty] | PG <150 | T5HO_PG <150 | T5HO_PG <150_----4 ft Lamps---- | ----4 ft Lamps---- |  |  | 530 | 184
[25 empty] | PG <150 | T5HO_PG <150 | T5HO_PG <150_1L T5HO 4' 54W | 1L T5HO 4' 54W | 54 | 61 | 531 | 185
[25 empty] | PG <150 | T5HO_PG <150 | T5HO_PG <150_2L T5HO 4' 54W | 2L T5HO 4' 54W | 108 | 117 | 532 | 186
[25 empty] | PG 150-300 | T5HO_PG 150-300 | T5HO_PG 150-300_----4 ft Lamps---- | ----4 ft Lamps---- |  |  | 533 | 337
[25 empty] | PG 150-300 | T5HO_PG 150-300 | T5HO_PG 150-300_4L T5HO 4' 54W | 4L T5HO 4' 54W | 216 | 235 | 534 | 338
[25 empty] | PG 150-300 | T5HO_PG 150-300 | T5HO_PG 150-300_5L T5HO 4' 54W | 5L T5HO 4' 54W | 270 | 295 | 535 | 339
[25 empty] | PG 150-300 | T5HO_PG 150-300 | T5HO_PG 150-300_3L T5HO 4' 54W | 3L T5HO 4' 54W | 162 | 179 | 536 | 340
[25 empty] | PG 301-500 | T5HO_PG 301-500 | T5HO_PG 301-500_----4 ft Lamps---- | ----4 ft Lamps---- |  |  | 537 | 419
[25 empty] | PG 301-500 | T5HO_PG 301-500 | T5HO_PG 301-500_6L T5HO 4' 54W | 6L T5HO 4' 54W | 324 | 355 | 538 | 420
[25 empty] | Retrofit_2ft | T5HO_Retrofit_2ft | T5HO_Retrofit_2ft_1L T5HO 2' 24W | 1L T5HO 2' 24W | 24 | 27 | 539
[25 empty] | Retrofit_2ft | T5HO_Retrofit_2ft | T5HO_Retrofit_2ft_2L T5HO 2' 24W | 2L T5HO 2' 24W | 48 | 54 | 540
[25 empty] | Retrofit_4ft_1x4 | T5HO_Retrofit_4ft_1x4 | T5HO_Retrofit_4ft_1x4_1L T5HO 4' 54W | 1L T5HO 4' 54W | 54 | 61 | 541
[25 empty] | Retrofit_4ft_1x4 | T5HO_Retrofit_4ft_1x4 | T5HO_Retrofit_4ft_1x4_2L T5HO 4' 54W | 2L T5HO 4' 54W | 108 | 117 | 542
[25 empty] | Retrofit_4ft_2x4 | T5HO_Retrofit_4ft_2x4 | T5HO_Retrofit_4ft_2x4_3L T5HO 4' 54W | 3L T5HO 4' 54W | 162 | 179 | 543
[25 empty] | Retrofit_4ft_2x4 | T5HO_Retrofit_4ft_2x4 | T5HO_Retrofit_4ft_2x4_4L T5HO 4' 54W | 4L T5HO 4' 54W | 216 | 235 | 544
[25 empty] | Retrofit_4ft_2x4 | T5HO_Retrofit_4ft_2x4 | T5HO_Retrofit_4ft_2x4_5L T5HO 4' 54W | 5L T5HO 4' 54W | 270 | 295 | 545
[25 empty] | Retrofit_4ft_2x4 | T5HO_Retrofit_4ft_2x4 | T5HO_Retrofit_4ft_2x4_6L T5HO 4' 54W | 6L T5HO 4' 54W | 324 | 355 | 546
[25 empty] | 2ft_Lamp | T8_2ft_Lamp | T8_2ft_Lamp_T8 2' 17W | T8 2' 17W | 17 | 17 | 547
[25 empty] | 3ft_Lamp | T8_3ft_lamp | T8_3ft_lamp_T8 3' 25W | T8 3' 25W | 25 | 25
[25 empty] | 4_5_6ft_Lamp | T8_4_5_6ft_Lamp | T8_4_5_6ft_Lamp_1L T8 4' | 1L T8 4'
[25 empty] | 4_5_6ft_Lamp | T8_4_5_6ft_Lamp | T8_4_5_6ft_Lamp_1L T8 5' | 1L T8 5'
[25 empty] | 4_5_6ft_Lamp | T8_4_5_6ft_Lamp | T8_4_5_6ft_Lamp_1L T8 6' | 1L T8 6'
[25 empty] | 4ft_Lamp | T8_4ft_Lamp | T8_4ft_Lamp_T8 4' 25W | T8 4' 25W | 25 | 25 | 548
[25 empty] | 4ft_Lamp | T8_4ft_Lamp | T8_4ft_Lamp_T8 4' 28W | T8 4' 28W | 28 | 28 | 549
[25 empty] | 4ft_Lamp | T8_4ft_Lamp | T8_4ft_Lamp_T8 4' 30W | T8 4' 30W | 30 | 30 | 550
[25 empty] | 4ft_Lamp | T8_4ft_Lamp | T8_4ft_Lamp_T8 4' 32W | T8 4' 32W | 32 | 32 | 551
[25 empty] | 4ft_Lamp | T8_4ft_Lamp | T8_4ft_Lamp_T8 4' 36W | T8 4' 36W | 36 | 36 | 552
[25 empty] | 4ft_Lamp | T8_4ft_Lamp | T8_4ft_Lamp_T8 4' 44W | T8 4' 44W | 44 | 44 | 553
[25 empty] | 8ft_Lamp | T8_8ft_Lamp | T8_8ft_Lamp_T8 8' 59W | T8 8' 59W | 59 | 59 | 554
[22 empty] | #REF! |  |  | 8ft_Lamp | T8_8ft_Lamp | T8_8ft_Lamp_T8 8' 86W | T8 8' 86W | 86 | 86 | 555
[25 empty] | Ext <=210 | T8_Ext <=210 | T8_Ext <=210_----2 ft Lamps---- | ----2 ft Lamps---- |  |  | 556
[25 empty] | Ext <=210 | T8_Ext <=210 | T8_Ext <=210_1L T8 2' 17W | 1L T8 2' 17W | 17 | 24 | 557
[25 empty] | Ext <=210 | T8_Ext <=210 | T8_Ext <=210_2L T8 2' 17W | 2L T8 2' 17W | 34 | 45 | 558
[25 empty] | Ext <=210 | T8_Ext <=210 | T8_Ext <=210_3L T8 2' 17W | 3L T8 2' 17W | 51 | 65 | 559
[25 empty] | Ext <=210 | T8_Ext <=210 | T8_Ext <=210_4L T8 2' 17W | 4L T8 2' 17W | 68 | 87 | 560
[25 empty] | Ext <=210 | T8_Ext <=210 | T8_Ext <=210_----3 ft Lamps---- | ----3 ft Lamps---- |  |  | 561
[25 empty] | Ext <=210 | T8_Ext <=210 | T8_Ext <=210_1L T8 3' 25W | 1L T8 3' 25W | 25 | 24 | 562
[25 empty] | Ext <=210 | T8_Ext <=210 | T8_Ext <=210_2L T8 3' 25W | 2L T8 3' 25W | 50 | 45 | 563
[25 empty] | Ext <=210 | T8_Ext <=210 | T8_Ext <=210_3L T8 3' 25W | 3L T8 3' 25W | 75 | 65 | 564
[25 empty] | Ext <=210 | T8_Ext <=210 | T8_Ext <=210_4L T8 3' 25W | 4L T8 3' 25W | 100 | 87 | 565
[25 empty] | Ext <=210 | T8_Ext <=210 | T8_Ext <=210_----4 ft Lamps---- | ----4 ft Lamps---- |  |  | 566
[25 empty] | Ext <=210 | T8_Ext <=210 | T8_Ext <=210_1L T8 4' 25W | 1L T8 4' 25W | 25 | 23 | 567
[25 empty] | Ext <=210 | T8_Ext <=210 | T8_Ext <=210_2L T8 4' 25W | 2L T8 4' 25W | 50 | 44 | 568
[25 empty] | Ext <=210 | T8_Ext <=210 | T8_Ext <=210_3L T8 4' 25W | 3L T8 4' 25W | 75 | 66 | 569
[25 empty] | Ext <=210 | T8_Ext <=210 | T8_Ext <=210_4L T8 4' 25W | 4L T8 4' 25W | 100 | 88 | 570
[25 empty] | Ext <=210 | T8_Ext <=210 | T8_Ext <=210_1L T8 4' 28W | 1L T8 4' 28W | 28 | 25 | 571
[25 empty] | Ext <=210 | T8_Ext <=210 | T8_Ext <=210_2L T8 4' 28W | 2L T8 4' 28W | 56 | 49 | 572
[25 empty] | Ext <=210 | T8_Ext <=210 | T8_Ext <=210_3L T8 4' 28W | 3L T8 4' 28W | 84 | 73 | 573
[25 empty] | Ext <=210 | T8_Ext <=210 | T8_Ext <=210_4L T8 4' 28W | 4L T8 4' 28W | 112 | 96 | 574
[25 empty] | Ext <=210 | T8_Ext <=210 | T8_Ext <=210_1L T8 4' 30W | 1L T8 4' 30W | 30 | 27 | 575
[25 empty] | Ext <=210 | T8_Ext <=210 | T8_Ext <=210_2L T8 4' 30W | 2L T8 4' 30W | 60 | 53 | 576
[25 empty] | Ext <=210 | T8_Ext <=210 | T8_Ext <=210_3L T8 4' 30W | 3L T8 4' 30W | 90 | 78 | 577
[25 empty] | Ext <=210 | T8_Ext <=210 | T8_Ext <=210_4L T8 4' 30W | 4L T8 4' 30W | 120 | 103 | 578
[25 empty] | Ext <=210 | T8_Ext <=210 | T8_Ext <=210_1L T8 4' 32W | 1L T8 4' 32W | 32 | 29 | 579
[25 empty] | Ext <=210 | T8_Ext <=210 | T8_Ext <=210_2L T8 4' 32W | 2L T8 4' 32W | 64 | 56 | 580
[25 empty] | Ext <=210 | T8_Ext <=210 | T8_Ext <=210_3L T8 4' 32W | 3L T8 4' 32W | 96 | 84 | 581
[25 empty] | Ext <=210 | T8_Ext <=210 | T8_Ext <=210_4L T8 4' 32W | 4L T8 4' 32W | 128 | 110 | 582
[25 empty] | Ext <=210 | T8_Ext <=210 | T8_Ext <=210_6L T8 4' 32W | 6L T8 4' 32W | 192 | 169 | 583
[25 empty] | Ext <=210 | T8_Ext <=210 | T8_Ext <=210_2L T8 4' 36W | 2L T8 4' 36W | 72 | 74 | 584
[25 empty] | Ext <=210 | T8_Ext <=210 | T8_Ext <=210_1L T8 4' 44W | 1L T8 4' 44W | 44 | 51 | 585
[25 empty] | Ext <=210 | T8_Ext <=210 | T8_Ext <=210_2L T8 4' 44W | 2L T8 4' 44W | 88 | 82 | 586
[25 empty] | Ext <=210 | T8_Ext <=210 | T8_Ext <=210_----6 ft Lamps---- | ----6 ft Lamps---- |  |  | 587
[25 empty] | Ext <=210 | T8_Ext <=210 | T8_Ext <=210_1L T8 6' 46W | 1L T8 6' 46W | 46 | 52 | 588
[25 empty] | Ext <=210 | T8_Ext <=210 | T8_Ext <=210_2L T8 6' 46W | 2L T8 6' 46W | 92 | 97 | 589
[25 empty] | Ext <=210 | T8_Ext <=210 | T8_Ext <=210_1L T8 6' 66W | 1L T8 6' 66W | 66 | 71 | 590
[25 empty] | Ext <=210 | T8_Ext <=210 | T8_Ext <=210_2L T8 6' 66W | 2L T8 6' 66W | 132 | 118 | 591
[25 empty] | Ext <=210 | T8_Ext <=210 | T8_Ext <=210_----8 ft Lamps---- | ----8 ft Lamps---- |  |  | 592
[25 empty] | Ext <=210 | T8_Ext <=210 | T8_Ext <=210_1L T8 8' 59W | 1L T8 8' 59W | 59 | 62 | 593
[25 empty] | Ext <=210 | T8_Ext <=210 | T8_Ext <=210_2L T8 8' 59W | 2L T8 8' 59W | 118 | 109 | 594
[25 empty] | Ext <=210 | T8_Ext <=210 | T8_Ext <=210_1L T8 8' 86W | 1L T8 8' 86W | 86 | 90 | 595
[25 empty] | Ext <=210 | T8_Ext <=210 | T8_Ext <=210_2L T8 8' 86W | 2L T8 8' 86W | 172 | 160 | 596
[25 empty] | Ext 211-300 | T8_Ext 211-300 | T8_Ext 211-300_----8 ft Lamps---- | ----8 ft Lamps---- |  |  | 597
[25 empty] | Ext 211-300 | T8_Ext 211-300 | T8_Ext 211-300_8L T8 4' 32W | 8L T8 4' 32W | 256 | 225 | 598
[25 empty] | Fixture | T8_Fixture | T8_Fixture_----2 ft Lamps---- | ----2 ft Lamps---- |  |  | 599
[25 empty] | Fixture | T8_Fixture | T8_Fixture_1L T8 2' 17W | 1L T8 2' 17W | 17 | 24 | 600
[25 empty] | Fixture | T8_Fixture | T8_Fixture_2L T8 2' 17W | 2L T8 2' 17W | 34 | 45 | 601
[25 empty] | Fixture | T8_Fixture | T8_Fixture_3L T8 2' 17W | 3L T8 2' 17W | 51 | 65 | 602
[25 empty] | Fixture | T8_Fixture | T8_Fixture_4L T8 2' 17W | 4L T8 2' 17W | 68 | 87 | 603
[25 empty] | Fixture | T8_Fixture | T8_Fixture_----3 ft Lamps---- | ----3 ft Lamps---- |  |  | 604
[25 empty] | Fixture | T8_Fixture | T8_Fixture_1L T8 3' 25W | 1L T8 3' 25W | 25 | 24 | 605
[25 empty] | Fixture | T8_Fixture | T8_Fixture_2L T8 3' 25W | 2L T8 3' 25W | 50 | 45 | 606
[25 empty] | Fixture | T8_Fixture | T8_Fixture_3L T8 3' 25W | 3L T8 3' 25W | 75 | 65 | 607
[25 empty] | Fixture | T8_Fixture | T8_Fixture_4L T8 3' 25W | 4L T8 3' 25W | 100 | 87 | 608
[25 empty] | Fixture | T8_Fixture | T8_Fixture_----4 ft Lamps---- | ----4 ft Lamps---- |  |  | 609
[25 empty] | Fixture | T8_Fixture | T8_Fixture_1L T8 4' 25W | 1L T8 4' 25W | 25 | 23 | 610
[25 empty] | Fixture | T8_Fixture | T8_Fixture_2L T8 4' 25W | 2L T8 4' 25W | 50 | 44 | 611
[25 empty] | Fixture | T8_Fixture | T8_Fixture_3L T8 4' 25W | 3L T8 4' 25W | 75 | 66 | 612
[25 empty] | Fixture | T8_Fixture | T8_Fixture_4L T8 4' 25W | 4L T8 4' 25W | 100 | 88 | 613
[25 empty] | Fixture | T8_Fixture | T8_Fixture_1L T8 4' 28W | 1L T8 4' 28W | 28 | 25 | 614
[25 empty] | Fixture | T8_Fixture | T8_Fixture_2L T8 4' 28W | 2L T8 4' 28W | 56 | 49 | 615
[25 empty] | Fixture | T8_Fixture | T8_Fixture_3L T8 4' 28W | 3L T8 4' 28W | 84 | 73 | 616
[25 empty] | Fixture | T8_Fixture | T8_Fixture_4L T8 4' 28W | 4L T8 4' 28W | 112 | 96 | 617
[25 empty] | Fixture | T8_Fixture | T8_Fixture_1L T8 4' 30W | 1L T8 4' 30W | 30 | 27 | 618
[25 empty] | Fixture | T8_Fixture | T8_Fixture_2L T8 4' 30W | 2L T8 4' 30W | 60 | 53 | 619
[25 empty] | Fixture | T8_Fixture | T8_Fixture_3L T8 4' 30W | 3L T8 4' 30W | 90 | 78 | 620
[25 empty] | Fixture | T8_Fixture | T8_Fixture_4L T8 4' 30W | 4L T8 4' 30W | 120 | 103 | 621
[25 empty] | Fixture | T8_Fixture | T8_Fixture_1L T8 4' 32W | 1L T8 4' 32W | 32 | 29 | 622
[25 empty] | Fixture | T8_Fixture | T8_Fixture_2L T8 4' 32W | 2L T8 4' 32W | 64 | 56 | 623
[25 empty] | Fixture | T8_Fixture | T8_Fixture_3L T8 4' 32W | 3L T8 4' 32W | 96 | 84 | 624
[25 empty] | Fixture | T8_Fixture | T8_Fixture_4L T8 4' 32W | 4L T8 4' 32W | 128 | 110 | 625
[25 empty] | Fixture | T8_Fixture | T8_Fixture_6L T8 4' 32W | 6L T8 4' 32W | 192 | 169 | 626
[25 empty] | Fixture | T8_Fixture | T8_Fixture_2L T8 4' 36W | 2L T8 4' 36W | 72 | 74 | 627
[25 empty] | Fixture | T8_Fixture | T8_Fixture_1L T8 4' 44W | 1L T8 4' 44W | 44 | 51 | 628
[25 empty] | Fixture | T8_Fixture | T8_Fixture_2L T8 4' 44W | 2L T8 4' 44W | 88 | 82 | 629
[25 empty] | Fixture | T8_Fixture | T8_Fixture_----5 ft Lamps---- | ----5 ft Lamps---- |  |  | 630
[25 empty] | Fixture | T8_Fixture | T8_Fixture_1L T8 5' 40W | 1L T8 5' 40W | 40 | 40 | 631
[25 empty] | Fixture | T8_Fixture | T8_Fixture_2L T8 5' 40W | 2L T8 5' 40W | 80 | 75 | 632
[25 empty] | Fixture | T8_Fixture | T8_Fixture_3L T8 5' 40W | 3L T8 5' 40W | 120 | 110 | 633
[25 empty] | Fixture | T8_Fixture | T8_Fixture_4L T8 5' 40W | 4L T8 5' 40W | 160 | 134 | 634
[25 empty] | Fixture | T8_Fixture | T8_Fixture_1L T8 5' 55W | 1L T8 5' 55W | 55 | 70 | 635
[25 empty] | Fixture | T8_Fixture | T8_Fixture_2L T8 5' 55W | 2L T8 5' 55W | 110 | 126 | 636
[25 empty] | Fixture | T8_Fixture | T8_Fixture_----6 ft Lamps---- | ----6 ft Lamps---- |  |  | 637
[25 empty] | Fixture | T8_Fixture | T8_Fixture_1L T8 6' 46W | 1L T8 6' 46W | 46 | 52 | 638
[25 empty] | Fixture | T8_Fixture | T8_Fixture_2L T8 6' 46W | 2L T8 6' 46W | 92 | 97 | 639
[25 empty] | Fixture | T8_Fixture | T8_Fixture_1L T8 8' 59W | 1L T8 8' 59W | 59 | 62 | 640
[25 empty] | Fixture | T8_Fixture | T8_Fixture_2L T8 8' 59W | 2L T8 8' 59W | 118 | 109 | 641
[25 empty] | Fixture | T8_Fixture | T8_Fixture_1L T8 6' 66W | 1L T8 6' 66W | 66 | 71 | 642
[25 empty] | Fixture | T8_Fixture | T8_Fixture_2L T8 6' 66W | 2L T8 6' 66W | 132 | 118 | 643
[25 empty] | Fixture | T8_Fixture | T8_Fixture_----8 ft Lamps---- | ----8 ft Lamps---- |  |  | 644
[25 empty] | Fixture | T8_Fixture | T8_Fixture_1L T8 8' 59W | 1L T8 8' 59W | 59 | 62 | 645
[25 empty] | Fixture | T8_Fixture | T8_Fixture_2L T8 8' 59W | 2L T8 8' 59W | 118 | 109 | 646
[25 empty] | Fixture | T8_Fixture | T8_Fixture_1L T8 8' 86W | 1L T8 8' 86W | 86 | 90 | 647
[25 empty] | Fixture | T8_Fixture | T8_Fixture_2L T8 8' 86W | 2L T8 8' 86W | 172 | 160 | 648
[25 empty] | PG <150 | T8_PG <150 | T8_PG <150_----2 ft Lamps---- | ----2 ft Lamps---- |  |  | 649 | 187
[25 empty] | PG <150 | T8_PG <150 | T8_PG <150_1L T8 2' 17W | 1L T8 2' 17W | 17 | 24 | 650 | 188
[25 empty] | PG <150 | T8_PG <150 | T8_PG <150_2L T8 2' 17W | 2L T8 2' 17W | 34 | 45 | 651 | 189
[25 empty] | PG <150 | T8_PG <150 | T8_PG <150_3L T8 2' 17W | 3L T8 2' 17W | 51 | 65 | 652 | 190
[25 empty] | PG <150 | T8_PG <150 | T8_PG <150_4L T8 2' 17W | 4L T8 2' 17W | 68 | 87 | 653 | 191
[25 empty] | PG <150 | T8_PG <150 | T8_PG <150_----3 ft Lamps---- | ----3 ft Lamps---- |  |  | 654 | 192
[25 empty] | PG <150 | T8_PG <150 | T8_PG <150_1L T8 3' 25W | 1L T8 3' 25W | 25 | 24 | 655 | 193
[25 empty] | PG <150 | T8_PG <150 | T8_PG <150_2L T8 3' 25W | 2L T8 3' 25W | 50 | 45 | 656 | 194
[25 empty] | PG <150 | T8_PG <150 | T8_PG <150_3L T8 3' 25W | 3L T8 3' 25W | 75 | 65 | 657 | 195
[25 empty] | PG <150 | T8_PG <150 | T8_PG <150_4L T8 3' 25W | 4L T8 3' 25W | 100 | 87 | 658 | 196
[25 empty] | PG <150 | T8_PG <150 | T8_PG <150_----4 ft Lamps---- | ----4 ft Lamps---- |  |  | 659 | 197
[25 empty] | PG <150 | T8_PG <150 | T8_PG <150_1L T8 4' 25W | 1L T8 4' 25W | 25 | 23 | 660 | 198
[25 empty] | PG <150 | T8_PG <150 | T8_PG <150_2L T8 4' 25W | 2L T8 4' 25W | 50 | 44 | 661 | 199
[25 empty] | PG <150 | T8_PG <150 | T8_PG <150_3L T8 4' 25W | 3L T8 4' 25W | 75 | 66 | 662 | 200
[25 empty] | PG <150 | T8_PG <150 | T8_PG <150_4L T8 4' 25W | 4L T8 4' 25W | 100 | 88 | 663 | 201
[25 empty] | PG <150 | T8_PG <150 | T8_PG <150_1L T8 4' 28W | 1L T8 4' 28W | 28 | 25 | 664 | 202
[25 empty] | PG <150 | T8_PG <150 | T8_PG <150_2L T8 4' 28W | 2L T8 4' 28W | 56 | 49 | 665 | 203
[25 empty] | PG <150 | T8_PG <150 | T8_PG <150_3L T8 4' 28W | 3L T8 4' 28W | 84 | 73 | 666 | 204
[25 empty] | PG <150 | T8_PG <150 | T8_PG <150_4L T8 4' 28W | 4L T8 4' 28W | 112 | 96 | 667 | 205
[25 empty] | PG <150 | T8_PG <150 | T8_PG <150_1L T8 4' 30W | 1L T8 4' 30W | 30 | 27 | 668 | 206
[25 empty] | PG <150 | T8_PG <150 | T8_PG <150_2L T8 4' 30W | 2L T8 4' 30W | 60 | 53 | 669 | 207
[25 empty] | PG <150 | T8_PG <150 | T8_PG <150_3L T8 4' 30W | 3L T8 4' 30W | 90 | 78 | 670 | 208
[25 empty] | PG <150 | T8_PG <150 | T8_PG <150_4L T8 4' 30W | 4L T8 4' 30W | 120 | 103 | 671 | 209
[25 empty] | PG <150 | T8_PG <150 | T8_PG <150_1L T8 4' 32W | 1L T8 4' 32W | 32 | 29 | 672 | 210
[25 empty] | PG <150 | T8_PG <150 | T8_PG <150_2L T8 4' 32W | 2L T8 4' 32W | 64 | 56 | 673 | 211
[25 empty] | PG <150 | T8_PG <150 | T8_PG <150_3L T8 4' 32W | 3L T8 4' 32W | 96 | 84 | 674 | 212
[25 empty] | PG <150 | T8_PG <150 | T8_PG <150_4L T8 4' 32W | 4L T8 4' 32W | 128 | 110 | 675 | 213
[25 empty] | PG <150 | T8_PG <150 | T8_PG <150_2L T8 4' 36W | 2L T8 4' 36W | 72 | 74 | 676 | 214
[25 empty] | PG <150 | T8_PG <150 | T8_PG <150_1L T8 4' 44W | 1L T8 4' 44W | 44 | 51 | 677 | 215
[25 empty] | PG <150 | T8_PG <150 | T8_PG <150_2L T8 4' 44W | 2L T8 4' 44W | 88 | 82 | 678 | 216
[25 empty] | PG <150 | T8_PG <150 | T8_PG <150_----6 ft Lamps---- | ----6 ft Lamps---- |  |  | 679 | 217
[25 empty] | PG <150 | T8_PG <150 | T8_PG <150_1L T8 6' 46W | 1L T8 6' 46W | 46 | 52 | 680 | 218
[25 empty] | PG <150 | T8_PG <150 | T8_PG <150_2L T8 6' 46W | 2L T8 6' 46W | 92 | 97 | 681 | 219
[25 empty] | PG <150 | T8_PG <150 | T8_PG <150_1L T8 6' 66W | 1L T8 6' 66W | 66 | 71 | 682 | 220
[25 empty] | PG <150 | T8_PG <150 | T8_PG <150_2L T8 6' 66W | 2L T8 6' 66W | 132 | 118 | 683 | 221
[25 empty] | PG <150 | T8_PG <150 | T8_PG <150_----8 ft Lamps---- | ----8 ft Lamps---- |  |  | 684 | 222
[25 empty] | PG <150 | T8_PG <150 | T8_PG <150_1L T8 8' 59W | 1L T8 8' 59W | 59 | 62 | 685 | 223
[25 empty] | PG <150 | T8_PG <150 | T8_PG <150_1L T8 8' 86W | 1L T8 8' 86W | 86 | 90 | 686 | 224
[25 empty] | PG <150 | T8_PG <150 | T8_PG <150_2L T8 8' 59W | 2L T8 8' 59W | 118 | 109 | 687 | 225
[25 empty] | PG 150-300 | T8_PG 150-300 | T8_PG 150-300_----4 ft Lamps---- | ----4 ft Lamps---- |  |  | 688 | 341
[25 empty] | PG 150-300 | T8_PG 150-300 | T8_PG 150-300_6L T8 4' 32W | 6L T8 4' 32W | 192 | 169 | 689 | 342
[25 empty] | PG 150-300 | T8_PG 150-300 | T8_PG 150-300_----8 ft Lamps---- | ----8 ft Lamps---- |  |  | 690 | 343
[25 empty] | PG 150-300 | T8_PG 150-300 | T8_PG 150-300_2L T8 8' 86W | 2L T8 8' 86W | 172 | 160 | 691 | 344
[25 empty] | Retrofit_2ft | T8_Retrofit_2ft | T8_Retrofit_2ft_1L T8 2' 17W | 1L T8 2' 17W | 17 | 24 | 692
[25 empty] | Retrofit_2ft | T8_Retrofit_2ft | T8_Retrofit_2ft_2L T8 2' 17W | 2L T8 2' 17W | 34 | 45 | 693
[25 empty] | Retrofit_2ft | T8_Retrofit_2ft | T8_Retrofit_2ft_3L T8 2' 17W | 3L T8 2' 17W | 51 | 65 | 694
[25 empty] | Retrofit_2ft | T8_Retrofit_2ft | T8_Retrofit_2ft_4L T8 2' 17W | 4L T8 2' 17W | 68 | 87 | 695
[25 empty] | Retrofit_2U | T8_Retrofit_2U | T8_Retrofit_2U_1L T8 Ubend 32W | 1L T8 Ubend 32W | 32 | 31 | 696
[25 empty] | Retrofit_2U | T8_Retrofit_2U | T8_Retrofit_2U_2L T8 Ubend 32W | 2L T8 Ubend 32W | 64 | 58 | 697
[25 empty] | Retrofit_4ft_1x4 | T8_Retrofit_4ft_1x4 | T8_Retrofit_4ft_1x4_1L T8 4' 25W | 1L T8 4' 25W | 25 | 23 | 698
[25 empty] | Retrofit_4ft_1x4 | T8_Retrofit_4ft_1x4 | T8_Retrofit_4ft_1x4_1L T8 4' 28W | 1L T8 4' 28W | 28 | 25 | 699
[25 empty] | Retrofit_4ft_1x4 | T8_Retrofit_4ft_1x4 | T8_Retrofit_4ft_1x4_1L T8 4' 30W | 1L T8 4' 30W | 30 | 27 | 700
[25 empty] | Retrofit_4ft_1x4 | T8_Retrofit_4ft_1x4 | T8_Retrofit_4ft_1x4_1L T8 4' 32W | 1L T8 4' 32W | 32 | 29 | 701
[25 empty] | Retrofit_4ft_1x4 | T8_Retrofit_4ft_1x4 | T8_Retrofit_4ft_1x4_1L T8 4' 44W | 1L T8 4' 44W | 44 | 51 | 702
[25 empty] | Retrofit_4ft_1x4 | T8_Retrofit_4ft_1x4 | T8_Retrofit_4ft_1x4_2L T8 4' 25W | 2L T8 4' 25W | 50 | 44 | 703
[25 empty] | Retrofit_4ft_1x4 | T8_Retrofit_4ft_1x4 | T8_Retrofit_4ft_1x4_2L T8 4' 28W | 2L T8 4' 28W | 56 | 49 | 704
[25 empty] | Retrofit_4ft_1x4 | T8_Retrofit_4ft_1x4 | T8_Retrofit_4ft_1x4_2L T8 4' 30W | 2L T8 4' 30W | 60 | 53 | 705
[25 empty] | Retrofit_4ft_1x4 | T8_Retrofit_4ft_1x4 | T8_Retrofit_4ft_1x4_2L T8 4' 32W | 2L T8 4' 32W | 64 | 56 | 706
[25 empty] | Retrofit_4ft_1x4 | T8_Retrofit_4ft_1x4 | T8_Retrofit_4ft_1x4_2L T8 4' 36W | 2L T8 4' 36W | 72 | 74 | 707
[25 empty] | Retrofit_4ft_1x4 | T8_Retrofit_4ft_1x4 | T8_Retrofit_4ft_1x4_2L T8 4' 44W | 2L T8 4' 44W | 88 | 82 | 708
[25 empty] | Retrofit_4ft_2x4 | T8_Retrofit_4ft_2x4 | T8_Retrofit_4ft_2x4_3L T8 4' 25W | 3L T8 4' 25W | 75 | 66 | 709
[25 empty] | Retrofit_4ft_2x4 | T8_Retrofit_4ft_2x4 | T8_Retrofit_4ft_2x4_3L T8 4' 28W | 3L T8 4' 28W | 84 | 73 | 710
[25 empty] | Retrofit_4ft_2x4 | T8_Retrofit_4ft_2x4 | T8_Retrofit_4ft_2x4_3L T8 4' 30W | 3L T8 4' 30W | 90 | 78 | 711
[25 empty] | Retrofit_4ft_2x4 | T8_Retrofit_4ft_2x4 | T8_Retrofit_4ft_2x4_3L T8 4' 32W | 3L T8 4' 32W | 96 | 84 | 712
[25 empty] | Retrofit_4ft_2x4 | T8_Retrofit_4ft_2x4 | T8_Retrofit_4ft_2x4_4L T8 4' 25W | 4L T8 4' 25W | 100 | 88 | 713
[25 empty] | Retrofit_4ft_2x4 | T8_Retrofit_4ft_2x4 | T8_Retrofit_4ft_2x4_4L T8 4' 28W | 4L T8 4' 28W | 112 | 96 | 714
[25 empty] | Retrofit_4ft_2x4 | T8_Retrofit_4ft_2x4 | T8_Retrofit_4ft_2x4_4L T8 4' 30W | 4L T8 4' 30W | 120 | 103 | 715
[25 empty] | Retrofit_4ft_2x4 | T8_Retrofit_4ft_2x4 | T8_Retrofit_4ft_2x4_4L T8 4' 32W | 4L T8 4' 32W | 128 | 110 | 716
[25 empty] | Retrofit_4ft_2x4 | T8_Retrofit_4ft_2x4 | T8_Retrofit_4ft_2x4_5L T8 4' 32W | 5L T8 4' 32W | 160 | 148 | 717
[25 empty] | Retrofit_4ft_2x4 | T8_Retrofit_4ft_2x4 | T8_Retrofit_4ft_2x4_6L T8 4' 32W | 6L T8 4' 32W | 192 | 169 | 718
[25 empty] | Retrofit_8ft | T8_Retrofit_8ft | T8_Retrofit_8ft_1L T8 8' 59W | 1L T8 8' 59W | 59 | 62 | 719
[25 empty] | Retrofit_8ft | T8_Retrofit_8ft | T8_Retrofit_8ft_1L T8 8' 86W | 1L T8 8' 86W | 86 | 90 | 720
[25 empty] | Retrofit_8ft | T8_Retrofit_8ft | T8_Retrofit_8ft_2L T8 8' 59W | 2L T8 8' 59W | 118 | 109 | 721
[25 empty] | Retrofit_8ft | T8_Retrofit_8ft | T8_Retrofit_8ft_2L T8 8' 86W | 2L T8 8' 86W | 172 | 160 | 722
Note on C43: [Threaded comment] Your version of Excel allows you to read this threaded comment; however, any edits to it will get removed if the file is opened in a newer version of Excel. Learn more: https://go.microsoft.com/fwlink/?linkid=870924 Comment: @Fletcher, Sara I've handled project level inputs by having a dropdown on the data tab. Updating these to link to the project level input should be enough, but the project level options should be the same as the options below, or else we need a "translation". Reply: @Kilinc, Caner this cell now references a "Measure_Type", which is only the three options required for this measure. The equations in this tab still reference this cell.
Note on L99: Rush, Meaghan: No electric HVAC load
Note on E100: Rush, Meaghan: Using "Other" as this building type is not available
Note on E102: Rush, Meaghan: Using "Other" as this building type is not available
Note on B103: Rush, Meaghan: Different Office Categories
Note on B106: Rush, Meaghan: Different Retail Categories
Note on E111: Rush, Meaghan: Using "Other" as this building type is not available
Note on E112: Rush, Meaghan: Using "Other" as this building type is not available
Note on B128: Rush, Meaghan: Not in EMV or TRM
Note on F137: Rush, Meaghan: Different Office Categories
Note on F140: Rush, Meaghan: Different Retail Categories
Note on G166: [Threaded comment] Your version of Excel allows you to read this threaded comment; however, any edits to it will get removed if the file is opened in a newer version of Excel. Learn more: https://go.microsoft.com/fwlink/?linkid=870924 Comment: no suggestion given
Note on G167: [Threaded comment] Your version of Excel allows you to read this threaded comment; however, any edits to it will get removed if the file is opened in a newer version of Excel. Learn more: https://go.microsoft.com/fwlink/?linkid=870924 Comment: no suggestion given
Note on G168: [Threaded comment] Your version of Excel allows you to read this threaded comment; however, any edits to it will get removed if the file is opened in a newer version of Excel. Learn more: https://go.microsoft.com/fwlink/?linkid=870924 Comment: no suggestion given
Note on AS193: Rush, Meaghan: How do we offer this? What does this mean?
Note on AR222: Rush, Meaghan: MD/MA V10 TRM

## M03-S02
|  |  | WELCOME |  | INSTRUCTIONS | [23 empty] | 8 ONLINE PORTAL |  |  | ( CONTACT US
[11 empty] | Program Type: | [Program] | [5 empty] | Site Name: | [Project Name] |  |  | Status: | Final Application |  |  |  |  | Estimated Incentive: | 0
0%
Progress
[6 empty] | Lighting |  | HVAC | Refrigeration |  |  |  | Food Service |  |  |  | Plug Loads |  |  |  | Motors |  | Other | [12 empty] | Autofill formulas
=IF(G18="Permanent Lamp Removal",0,"")
=IFERROR(IF(INDEX(STDLIGHTINEFCAT2[System Wattage],MATCH(AH18&"_"&INDEX(TBL_STD_LIGHT[Ineff Dropdown 2],MATCH(P18,TBL_STD_LIGHT[Front End Measure Name],0))&"_"&AJ18,STDLIGHTINEFCAT2[Full Name],0))="","",INDEX(STDLIGHTINEFCAT2[System Wattage],MATCH(AH18&"_"&INDEX(TBL_STD_LIGHT[Ineff Dropdown 2],MATCH(P18,TBL_STD_LIGHT[Front End Measure Name],0))&"_"&AJ18,STDLIGHTINEFCAT2[Full Name],0))),"")
[10 empty] | 0 |  |  |  | 0 |  |  | 0
[10 empty] | Section Cost |  |  |  | Section Incentive |  |  | Section Savings
| Install Location | Install Type |  | Proposed Equipment | [10 empty] | Manufacturer |  | Model |  | Existing Equipment | [6 empty] | Total Measure Cost |  | Total Cost |  | Estimated Incentive |  | Electric Savings |  | Verified Qty | Comments | Status | Savings Status | Measure Number | Calc Type | Incentive Unit Type | Incentive Units | Incentive/Unit | Incentive Total | Incentive Cap | Reported kWh/Unit | Reported kW/Unit | Reported thm/Unit | Reported kWh Savings | Reported Summer kW Savings | Reported Winter kW Savings | Reported thm Savings | Customer kWh Savings | Customer kW Savings | Customer thm Savings | CF | TRM Building Type | TRM Operation Hours | User Entered Operation Hours | EFLH (Cool) | EFLH (Heat) | Existing Space Conditioning Type | Existing Water Heating Type
|  |  |  | Category |  |  | LED Measure |  |  |  | Quantity |  | Wattage |  | DLC Product ID |  |  |  | Type | Details |  |  |  | Wattage | Quantity | Material | Labor | [35 empty] | Front End Measure Name | Measure Lookup | Calc Type | Measure Match ID | Quantity Unit | Secondary Unit | Baseline Quantity | Proposed Quantity | Proposed Manufacturer 1 | Proposed Model Number 1 | DLC Product ID | Baseline equipment description | Proposed Equipment Description | Number of Equipment Label | Number of Equipment Units | CFsummer | CFwinter | Location 1 | Location 2 | Fuel Type 2 | Equipment Type 1 | Equipment Type 2 | Baseline Size Unit Label 1 | Baseline Size Unit 1 | Proposed Size Unit Label 1 | Proposed Size Units 1 | Default Label 1 | Default Value 1 | Default Label 2 | Default Value 2 | Default Label 3 | Default Value 3 | Default Label 4 | Default Value 4 | Default Label 5 | Default Value 5 | Default Label 6 | Default Value 6 | Default Label 7 | Default Value 7 | Variables | AHRI Number | ESTAR Verified
1
2
3
4
5
6
7
8
9
10
11
12
13
14
15
16
17
18
19
20
21
22
23
24
25
26
27
28
29
30
31
32
33
34
35
36
37
38
39
40
41
42
43
44
45
46
47
48
49
50
51
52
53
54
55
56
57
58
59
60
61
62
63
64
65
66
67
68
69
70
71
72
73
74
75
76
77
78
79
80
81
82
83
84
85
86
87
88
89
90
Energy Solutions Programs | [32 empty] | Prescriptive Incentive Application
1-833-366-8280
EnergyIncentives@trccompanies.com | [15 empty] | v1.1.6 | [16 empty] | This is a TRC tool
Terms & Conditions
Project Information
Customer Information
Equipment Input
Payment
Project Review
Trade Ally / Contractor Information

## DATA TABLES_S04 HVAC (hidden)
Measure Number | Category | SubCategory | Measure Lookup | Calc Selection | Calc Type | Measure Match ID | Top Size Min | Top Size Max | Bot Size Min | Bot Size Max | Efficiency 1 | Efficiency 1, Alternate | Efficiency 2 | Efficiency 2, Alternate | Efficiency 3 | Efficiency 3, Alternate | Measure Qualifying Efficiency Label 1 | Measure Qualifying Efficiency 1 | Measure Qualifying Efficiency Label 1, Alt | Measure Qualifying Efficiency 1, Alt | Measure Qualifying Efficiency Label 2 | Measure Qualifying Efficiency 2 | Measure Qualifying Efficiency Label 2, Alt | Measure Qualifying Efficiency 2, Alt | Measure Qualifying Efficiency Label 3 | Measure Qualifying Efficiency 3 | Measure Qualifying Efficiency Label 3, Alt2 | Measure Qualifying Efficiency 3, Alt3 | Incentive Unit | Current Incentive | Quantity Unit | Secondary Unit Top | Secondary Unit Bottom | AHRI Number | Proposed Manufacturer 1 | Proposed Model Number 1 | Proposed Manufacturer 2 | Proposed Model Number 2 | Number of Equipment Label | Number of Equipment Units | Baseline Quantity | Proposed Quantity | CFsummer | CFwinter | TRM Building Type | Fuel Type 1 | Fuel Type 2 | Baseline Equipment Description | Proposed Equipment Description | Equipment Type 1 | Equipment Type 2 | Baseline Size Unit Label 1 | Baseline Size Unit 1 | Baseline Size Unit Label 2 | Baseline Size Unit 2 | Proposed Size Unit Label 1 | Proposed Size Units 1 | Proposed Size Unit Label 2 | Proposed Size Units 2 | Manual Baseline Efficiency Unit Label 1 | Manual Baseline Efficiency Units 1 | Manual Baseline Efficiency Unit Label 2 | Manual Baseline Efficiency Units 2 | Manual Baseline Efficiency Unit Label 3 | Manual Baseline Efficiency Units 3 | Manual Baseline Efficiency Unit Label 4 | Manual Baseline Efficiency Units 4 | Manual Baseline Efficiency Unit Label 5 | Manual Baseline Efficiency Units 5 | Manual Baseline Efficiency Unit Label 6 | Manual Baseline Efficiency Units 6 | Automated Baseline Efficiency Unit Label 1 | Automated Baseline Efficiency Units 1 | Automated Baseline Efficiency Unit Label 2 | Automated Baseline Efficiency Units 2 | Automated Baseline Efficiency Unit Label 3 | Automated Baseline Efficiency Units 3 | Automated Baseline Efficiency Unit Label 4 | Automated Baseline Efficiency Units 4 | Automated Baseline Efficiency Unit Label 5 | Automated Baseline Efficiency Units 5 | Automated Baseline Efficiency Unit Label 6 | Automated Baseline Efficiency Units 6 | Baseline Efficiency Unit Label 1 | Baseline Efficiency Units 1 | Baseline Efficiency Unit Label 2 | Baseline Efficiency Units 2 | Baseline Efficiency Unit Label 3 | Baseline Efficiency Units 3 | Baseline Efficiency Unit Label 4 | Baseline Efficiency Units 4 | Baseline Efficiency Unit Label 5 | Baseline Efficiency Units 5 | Baseline Efficiency Unit Label 6 | Baseline Efficiency Units 6 | Proposed Efficiency Unit Label 1 | Proposed Efficiency Units 1 | Proposed Efficiency Unit Label 2 | Proposed Efficiency Units 2 | Proposed Efficiency Unit Label 3 | Proposed Efficiency Units 3 | Proposed Efficiency Unit Label 4 | Proposed Efficiency Units 4 | Proposed Efficiency Unit Label 5 | Proposed Efficiency Units 5 | Proposed Efficiency Unit Label 6 | Proposed Efficiency Units 6 | Default Label 1 | Default Value 1 | Default Label 2 | Default Value 2 | Default Label 3 | Default Value 3 | Default Label 4 | Default Value 4 | Default Label 5 | Default Value 5 | Default Label 6 | Default Value 6 | Default Label 7 | Default Value 7 | Default Label 8 | Default Value 8 | Default Label 9 | Default Value 9 | Default Label 10 | Default Value 10 | Default Label 11 | Default Value 11 | Default Label 12 | Default Value 12 | Default Label 13 | Default Value 13 | Default Label 14 | Default Value 14 | Default Label 15 | Default Label 15 Front End | Default Value 15 | Default Label 16 | Default Label 16 Front End | Default Value 16 | Default Label 17 | Default Label 17 Front End | Default Value 17 | Default Label 18 | Default Label 18 Front End | Default Value 18 | Default Label 19 | Default Label 19 Front End | Default Value 19 | Default Label 20 | Default Label 20 Front End | Default Value 20 | Default Label 21 | Default Label 21 Front End | Default Value 21 | Default Label 22 | Default Label 22 Front End | Default Value 22 | Default Label 23 | Default Label 23 Front End | Default Value 23 | Default Label 24 | Default Label 24 Front End | Default Value 24
14001 | Air Cooled Chiller | < 150 tons | Air Cooled Chiller< 150 tons | STEP.2022.2.1.3 | ChillA |  | 0 | 149.999 |  |  | EER, full-load |  |  |  | EER, IPLV | [9 empty] | EER, IPLV | 12.5 |  |  | Per Ton | 50 | Chiller | Cooling tons | N/A | AHRI_CERTIFIED_REF_NUMBER |  |  |  |  | Chiller | user input |  |  | 0.923 | 0 |  |  |  |  | HVAC: Air Cooled Chiller |  |  | COOLING_CAPACITY_PRE | equal to proposed size 1 |  |  | COOLING_CAPACITY_POST | user input |  |  |  |  | EER_PRE | 9.7 |  |  | EER_IPLV_PRE | 15.8 | EER2_PRE | 9.215 |  |  |  |  | EER_PRE | 9.7 |  |  |  |  | EER2_PRE | 9.215 |  |  | EER_IPLV_PRE |  | EER_PRE | [5 empty] | EER2_PRE |  |  |  | EER_IPLV_POST |  | EER_POST | [5 empty] | EER2_POST |  |  |  | table row lookup | Air CooledAll< 150 tons | Table row | 1 | [8 empty] | EFLHc | #N/A |  |  | Category 1 | Air Cooled | Category 2 | All | Category 3 | < 150 tons | [9 empty] | EER_PRE | EER, full-load | 9.7 | 0 |  | 0 | EER_IPLV_PRE | EER, IPLV | 15.8 | EER2_PRE |  | 9.215 | [6 empty] | EER_POST | EER, full-load | user input |  |  |  | EER_IPLV_POST | EER, IPLV | user input
14002 | Air Cooled Chiller | >= 150 tons | Air Cooled Chiller>= 150 tons | STEP.2022.2.1.3 | ChillA |  | 150 | 999999 |  |  | EER, full-load |  |  |  | EER, IPLV | [9 empty] | EER, IPLV | 12.5 |  |  | Per Ton | 50 | Chiller | Cooling tons | N/A | AHRI_CERTIFIED_REF_NUMBER |  |  |  |  | Chiller | user input |  |  | 0.923 | 0 |  |  |  |  | HVAC: Air Cooled Chiller |  |  | COOLING_CAPACITY_PRE | equal to proposed size 1 |  |  | COOLING_CAPACITY_POST | user input |  |  |  |  | EER_PRE | 9.7 |  |  | EER_IPLV_PRE | 16.1 | EER2_PRE | 9.215 |  |  |  |  | EER_PRE | 9.7 |  |  |  |  | EER2_PRE | 9.215 |  |  | EER_IPLV_PRE |  | EER_PRE | [5 empty] | EER2_PRE |  |  |  | EER_IPLV_POST |  | EER_POST | [5 empty] | EER2_POST |  |  |  | table row lookup | Air CooledAll>= 150 tons | Table row | 2 | [8 empty] | EFLHc | #N/A |  |  | Category 1 | Air Cooled | Category 2 | All | Category 3 | >= 150 tons | [9 empty] | EER_PRE | EER, full-load | 9.7 | 0 |  | 0 | EER_IPLV_PRE | EER, IPLV | 16.1 | EER2_PRE |  | 9.215 | [6 empty] | EER_POST | EER, full-load | user input |  |  |  | EER_IPLV_POST | EER, IPLV | user input
14003 | Duct Sealing - Air Cooled AC | < 65,000 Btu/h | Duct Sealing - Air Cooled AC< 65,000 Btu/h | STEP.2022.4.2.1 | DuctSeal1 |  | 0 | 5.4166 |  |  | SEER | SEER2 | EER | [5 empty] | SEER2 | [9 empty] | Per Ton | 20 | Unit | Cooling tons | N/A | [5 empty] | Unit | user input | user input | user input | < 135 kBtu/h = 0.588 >= 135 kBtu/h = 0.874 | < 135 kBtu/h = 0.588 >= 135 kBtu/h = 0.874 | Average |  | Error | HVAC: Duct Sealing Air Cooled AC |  | None | 0 | COOLING_CAPACITY_PRE | user input, secondary unit top | HEATING_CAPACITY_PRE | user input, secondary unit bot - or if not entered, top | [16 empty] | SEER_PRE | #N/A | EER_PRE | #N/A |  |  |  |  | Duct Total Pre Leakage | 30% | Duct System Pre R-Value | Uninsulated | CFM25_PRE | 0 | CFM25_PERCENT_PRE | 0 | [8 empty] | CFM25_POST | 0 | CFM25_PERCENT_POST | 0 | [8 empty] | ndist,base,cool | 0.829 | dist,base,heat | 0.668 | ndist,ee,cool | 0.858 | ndist,ee,heat | 0.727 | ndist,peak,base | 0.829 | ndist,peak,ee | 0.858 | EFLHc | #N/A | EFLHh | #N/A | Category 1 | Air conditioners, air cooled |  |  | Category 3 | < 65,000 Btu/h | Category 4 | AC | Duct Total Post Leakage | 15% | Duct System Post R-Value | Uninsulated | SEER_PRE | SEER | #N/A | EER_PRE | EER | #N/A | [6 empty] | Duct Total Pre Leakage |  | 0.3 | Duct System Pre R-Value |  | Uninsulated | SEER_POST | SEER | User input | EER_POST | EER | User input | HSPF_POST |  | User input
14004 | Duct Sealing - Air Cooled AC | >= 65,000 Btu/h and < 135,000 Btu/h | Duct Sealing - Air Cooled AC>= 65,000 Btu/h and < 135,000 Btu/h | STEP.2022.4.2.1 | DuctSeal1 |  | 5.4167 | 11.2499 |  |  | IEER |  | EER | [15 empty] | Per Ton | 20 | Unit | Cooling tons | N/A | [5 empty] | Unit | user input | user input | user input | < 135 kBtu/h = 0.588 >= 135 kBtu/h = 0.874 | < 135 kBtu/h = 0.588 >= 135 kBtu/h = 0.874 | Average |  | Error | HVAC: Duct Sealing Air Cooled AC |  | None | 0 | COOLING_CAPACITY_PRE | user input, secondary unit top | HEATING_CAPACITY_PRE | user input, secondary unit bot - or if not entered, top | [16 empty] | IEER_PRE | #N/A | EER_PRE | #N/A |  |  |  |  | Duct Total Pre Leakage | 30% | Duct System Pre R-Value | Uninsulated | CFM25_PRE | 0 | CFM25_PERCENT_PRE | 0 | [8 empty] | CFM25_POST | 0 | CFM25_PERCENT_POST | 0 | [8 empty] | ndist,base,cool | 0.829 | dist,base,heat | 0.668 | ndist,ee,cool | 0.858 | ndist,ee,heat | 0.727 | ndist,peak,base | 0.829 | ndist,peak,ee | 0.858 | EFLHc | #N/A | EFLHh | #N/A | Category 1 | Air conditioners, air cooled |  |  | Category 3 | >= 65,000 Btu/h and < 135,000 Btu/h | Category 4 | AC | Duct Total Post Leakage | 15% | Duct System Post R-Value | Uninsulated | IEER_PRE | IEER | #N/A | EER_PRE | EER | #N/A | [6 empty] | Duct Total Pre Leakage |  | 0.3 | Duct System Pre R-Value |  | Uninsulated | IEER_POST | IEER | User input | EER_POST | EER | User input | COP_POST |  | User input
14005 | Duct Sealing - Air Cooled AC | >= 135,000 Btu/h and < 240,000 Btu/h | Duct Sealing - Air Cooled AC>= 135,000 Btu/h and < 240,000 Btu/h | STEP.2022.4.2.1 | DuctSeal1 |  | 11.25 | 19.9999 |  |  | IEER |  | EER | [15 empty] | Per Ton | 20 | Unit | Cooling tons | N/A | [5 empty] | Unit | user input | user input | user input | < 135 kBtu/h = 0.588 >= 135 kBtu/h = 0.874 | < 135 kBtu/h = 0.588 >= 135 kBtu/h = 0.874 | Average |  | Error | HVAC: Duct Sealing Air Cooled AC |  | None | 0 | COOLING_CAPACITY_PRE | user input, secondary unit top | HEATING_CAPACITY_PRE | user input, secondary unit bot - or if not entered, top | [16 empty] | IEER_PRE | #N/A | EER_PRE | #N/A |  |  |  |  | Duct Total Pre Leakage | 30% | Duct System Pre R-Value | Uninsulated | CFM25_PRE | 0 | CFM25_PERCENT_PRE | 0 | [8 empty] | CFM25_POST | 0 | CFM25_PERCENT_POST | 0 | [8 empty] | ndist,base,cool | 0.829 | dist,base,heat | 0.668 | ndist,ee,cool | 0.858 | ndist,ee,heat | 0.727 | ndist,peak,base | 0.829 | ndist,peak,ee | 0.858 | EFLHc | #N/A | EFLHh | #N/A | Category 1 | Air conditioners, air cooled |  |  | Category 3 | >= 135,000 Btu/h and < 240,000 Btu/h | Category 4 | AC | Duct Total Post Leakage | 15% | Duct System Post R-Value | Uninsulated | IEER_PRE | IEER | #N/A | EER_PRE | EER | #N/A | [6 empty] | Duct Total Pre Leakage |  | 0.3 | Duct System Pre R-Value |  | Uninsulated | IEER_POST | IEER | User input | EER_POST | EER | User input | COP_POST |  | User input
14006 | Duct Sealing - Air Cooled AC | >= 240,000 Btu/h and < 760,000 Btu/h | Duct Sealing - Air Cooled AC>= 240,000 Btu/h and < 760,000 Btu/h | STEP.2022.4.2.1 | DuctSeal1 |  | 20 | 63.3332 |  |  | IEER |  | EER | [15 empty] | Per Ton | 20 | Unit | Cooling tons | N/A | [5 empty] | Unit | user input | user input | user input | < 135 kBtu/h = 0.588 >= 135 kBtu/h = 0.874 | < 135 kBtu/h = 0.588 >= 135 kBtu/h = 0.874 | Average |  | Error | HVAC: Duct Sealing Air Cooled AC |  | None | 0 | COOLING_CAPACITY_PRE | user input, secondary unit top | HEATING_CAPACITY_PRE | user input, secondary unit bot - or if not entered, top | [16 empty] | IEER_PRE | #N/A | EER_PRE | #N/A |  |  |  |  | Duct Total Pre Leakage | 30% | Duct System Pre R-Value | Uninsulated | CFM25_PRE | 0 | CFM25_PERCENT_PRE | 0 | [8 empty] | CFM25_POST | 0 | CFM25_PERCENT_POST | 0 | [8 empty] | ndist,base,cool | 0.829 | dist,base,heat | 0.668 | ndist,ee,cool | 0.858 | ndist,ee,heat | 0.727 | ndist,peak,base | 0.829 | ndist,peak,ee | 0.858 | EFLHc | #N/A | EFLHh | #N/A | Category 1 | Air conditioners, air cooled |  |  | Category 3 | >= 240,000 Btu/h and < 760,000 Btu/h | Category 4 | AC | Duct Total Post Leakage | 15% | Duct System Post R-Value | Uninsulated | IEER_PRE | IEER | #N/A | EER_PRE | EER | #N/A | [6 empty] | Duct Total Pre Leakage |  | 0.3 | Duct System Pre R-Value |  | Uninsulated | IEER_POST | IEER | User input | EER_POST | EER | User input | COP_POST |  | User input
14007 | Duct Sealing - Air Cooled AC | >= 760,000 Btu/h | Duct Sealing - Air Cooled AC>= 760,000 Btu/h | STEP.2022.4.2.1 | DuctSeal1 |  | 63.3333 | 999999 |  |  | IEER |  | EER | [15 empty] | Per Ton | 20 | Unit | Cooling tons | N/A | [5 empty] | Unit | user input | user input | user input | < 135 kBtu/h = 0.588 >= 135 kBtu/h = 0.874 | < 135 kBtu/h = 0.588 >= 135 kBtu/h = 0.874 | Average |  | Error | HVAC: Duct Sealing Air Cooled AC |  | None | 0 | COOLING_CAPACITY_PRE | user input, secondary unit top | HEATING_CAPACITY_PRE | user input, secondary unit bot - or if not entered, top | [16 empty] | IEER_PRE | #N/A | EER_PRE | #N/A |  |  |  |  | Duct Total Pre Leakage | 30% | Duct System Pre R-Value | Uninsulated | CFM25_PRE | 0 | CFM25_PERCENT_PRE | 0 | [8 empty] | CFM25_POST | 0 | CFM25_PERCENT_POST | 0 | [8 empty] | ndist,base,cool | 0.829 | dist,base,heat | 0.668 | ndist,ee,cool | 0.858 | ndist,ee,heat | 0.727 | ndist,peak,base | 0.829 | ndist,peak,ee | 0.858 | EFLHc | #N/A | EFLHh | #N/A | Category 1 | Air conditioners, air cooled |  |  | Category 3 | >= 760,000 Btu/h | Category 4 | AC | Duct Total Post Leakage | 15% | Duct System Post R-Value | Uninsulated | IEER_PRE | IEER | #N/A | EER_PRE | EER | #N/A | [6 empty] | Duct Total Pre Leakage |  | 0.3 | Duct System Pre R-Value |  | Uninsulated | IEER_POST | IEER | User input | EER_POST | EER | User input | COP_POST |  | User input
14008 | Duct Sealing - Air Cooled Chiller | <= 20 tons w/Heating | Duct Sealing - Air Cooled Chiller<= 20 tons w/Heating | STEP.2022.4.2.1 | DuctSeal2HCC |  | 0 | 20 | 0 | 240000 | EER, IPLV |  | EER, full-load |  | COP | [13 empty] | Per Ton | 20 | Chiller | Cooling tons | Heating Btu/h | [5 empty] | Chiller | user input | user input | user input | < 135 kBtu/h = 0.588 >= 135 kBtu/h = 0.874 | < 135 kBtu/h = 0.588 >= 135 kBtu/h = 0.874 | Average |  | Error | HVAC: Duct Sealing Air Cooled Chiller |  | None | 0 | COOLING_CAPACITY_PRE | user input, secondary unit top | HEATING_CAPACITY_PRE | user input, secondary unit bot - or if not entered, top | [8 empty] | COP_PRE | 3.2 | [6 empty] | EER_IPLV_PRE | 15.8 | EER_PRE | 9.7 |  |  |  |  | Duct Total Pre Leakage | 30% | Duct System Pre R-Value | Uninsulated | CFM25_PRE | 0 | CFM25_PERCENT_PRE | 0 | [8 empty] | CFM25_POST | 0 | CFM25_PERCENT_POST | 0 | [8 empty] | ndist,base,cool | 0.829 | dist,base,heat | 0.668 | ndist,ee,cool | 0.858 | ndist,ee,heat | 0.727 | ndist,peak,base | 0.829 | ndist,peak,ee | 0.858 | EFLHc | #N/A | EFLHh | #N/A | Category 1 | Air Cooled | Category 2 | All | Category 3 | < 150 tons |  |  | Duct Total Post Leakage | 15% | Duct System Post R-Value | Uninsulated | EER_IPLV_PRE | EER, IPLV | 15.8 | EER_PRE | EER, full-load | 9.7 | COP_PRE | COP | 3.2 |  |  |  | Duct Total Pre Leakage |  | 0.3 | Duct System Pre R-Value |  | Uninsulated | EER_IPLV_POST | EER, IPLV | User input | EER_POST | EER, full-load | User input | COP_POST | COP | User input
14011 | Duct Sealing - Air Cooled Chiller | <= 20 tons w/o Heating | Duct Sealing - Air Cooled Chiller<= 20 tons w/o Heating | STEP.2022.4.2.1 | DuctSeal2 |  | 0 | 20 |  |  | EER, full-load |  |  |  | EER, IPLV | [13 empty] | Per Ton | 20 | Chiller | Cooling tons | N/A | [5 empty] | Chiller | user input | user input | user input | < 135 kBtu/h = 0.588 >= 135 kBtu/h = 0.874 | 0 | Average |  | Error | HVAC: Duct Sealing Air Cooled Chiller |  | None | 0 | COOLING_CAPACITY_PRE | user input, secondary unit top | HEATING_CAPACITY_PRE | user input, secondary unit bot - or if not entered, top | [16 empty] | EER_PRE | 9.7 |  |  | EER_IPLV_PRE | 15.8 |  |  | Duct Total Pre Leakage | 30% | Duct System Pre R-Value | Uninsulated | CFM25_PRE | 0 | CFM25_PERCENT_PRE | 0 | [8 empty] | CFM25_POST | 0 | CFM25_PERCENT_POST | 0 | [8 empty] | ndist,base,cool | 0.829 | dist,base,heat | 0.668 | ndist,ee,cool | 0.858 | ndist,ee,heat | 0.727 | ndist,peak,base | 0.829 | ndist,peak,ee | 0.858 | EFLHc | #N/A | EFLHh | #N/A | Category 1 | Air Cooled | Category 2 | All | Category 3 | < 150 tons |  |  | Duct Total Post Leakage | 15% | Duct System Post R-Value | Uninsulated | EER_PRE | EER, full-load | 9.7 |  |  |  | EER_IPLV_PRE | EER, IPLV | 15.8 |  |  |  | Duct Total Pre Leakage |  | 0.3 | Duct System Pre R-Value |  | Uninsulated | EER_POST | EER, full-load | User input |  |  |  | EER_IPLV_POST | EER, IPLV | User input
14009 | Duct Sealing - Air Cooled Chiller | >= 20 tons and < 150 tons w/Heating | Duct Sealing - Air Cooled Chiller>= 20 tons and < 150 tons w/Heating | STEP.2022.4.2.1 | DuctSeal2HCC |  | 20 | 149.999 | 240000 | 1799988 | EER, IPLV |  | EER, full-load |  | COP | [13 empty] | Per Ton | 20 | Chiller | Cooling tons | Heating Btu/h | [5 empty] | Chiller | user input | user input | user input | < 135 kBtu/h = 0.588 >= 135 kBtu/h = 0.874 | < 135 kBtu/h = 0.588 >= 135 kBtu/h = 0.874 | Average |  | Error | HVAC: Duct Sealing Air Cooled Chiller |  | None | 0 | COOLING_CAPACITY_PRE | user input, secondary unit top | HEATING_CAPACITY_PRE | user input, secondary unit bot - or if not entered, top | [8 empty] | COP_PRE | 3.2 | [6 empty] | EER_IPLV_PRE | 15.8 | EER_PRE | 9.7 |  |  |  |  | Duct Total Pre Leakage | 30% | Duct System Pre R-Value | Uninsulated | CFM25_PRE | 0 | CFM25_PERCENT_PRE | 0 | [8 empty] | CFM25_POST | 0 | CFM25_PERCENT_POST | 0 | [8 empty] | ndist,base,cool | 0.829 | dist,base,heat | 0.668 | ndist,ee,cool | 0.858 | ndist,ee,heat | 0.727 | ndist,peak,base | 0.829 | ndist,peak,ee | 0.858 | EFLHc | #N/A | EFLHh | #N/A | Category 1 | Air Cooled | Category 2 | All | Category 3 | < 150 tons |  |  | Duct Total Post Leakage | 15% | Duct System Post R-Value | Uninsulated | EER_IPLV_PRE | EER, IPLV | 15.8 | EER_PRE | EER, full-load | 9.7 | COP_PRE | COP | 3.2 |  |  |  | Duct Total Pre Leakage |  | 0.3 | Duct System Pre R-Value |  | Uninsulated | EER_IPLV_POST | EER, IPLV | User input | EER_POST | EER, full-load | User input | COP_POST | COP | User input
14012 | Duct Sealing - Air Cooled Chiller | >= 20 tons and < 150 tons w/o Heating | Duct Sealing - Air Cooled Chiller>= 20 tons and < 150 tons w/o Heating | STEP.2022.4.2.1 | DuctSeal2 |  | 20 | 149.999 |  |  | EER, full-load |  |  |  | EER, IPLV | [13 empty] | Per Ton | 20 | Chiller | Cooling tons | N/A | [5 empty] | Chiller | user input | user input | user input | < 135 kBtu/h = 0.588 >= 135 kBtu/h = 0.874 | 0 | Average |  | Error | HVAC: Duct Sealing Air Cooled Chiller |  | None | 0 | COOLING_CAPACITY_PRE | user input, secondary unit top | HEATING_CAPACITY_PRE | user input, secondary unit bot - or if not entered, top | [16 empty] | EER_PRE | 9.7 |  |  | EER_IPLV_PRE | 15.8 |  |  | Duct Total Pre Leakage | 30% | Duct System Pre R-Value | Uninsulated | CFM25_PRE | 0 | CFM25_PERCENT_PRE | 0 | [8 empty] | CFM25_POST | 0 | CFM25_PERCENT_POST | 0 | [8 empty] | ndist,base,cool | 0.829 | dist,base,heat | 0.668 | ndist,ee,cool | 0.858 | ndist,ee,heat | 0.727 | ndist,peak,base | 0.829 | ndist,peak,ee | 0.858 | EFLHc | #N/A | EFLHh | #N/A | Category 1 | Air Cooled | Category 2 | All | Category 3 | < 150 tons |  |  | Duct Total Post Leakage | 15% | Duct System Post R-Value | Uninsulated | EER_PRE | EER, full-load | 9.7 |  |  |  | EER_IPLV_PRE | EER, IPLV | 15.8 |  |  |  | Duct Total Pre Leakage |  | 0.3 | Duct System Pre R-Value |  | Uninsulated | EER_POST | EER, full-load | User input |  |  |  | EER_IPLV_POST | EER, IPLV | User input
14010 | Duct Sealing - Air Cooled Chiller | >= 150 tons w/Heating | Duct Sealing - Air Cooled Chiller>= 150 tons w/Heating | STEP.2022.4.2.1 | DuctSeal2HCC |  | 150 | 999999 | 1800000 | 11999988000 | EER, IPLV |  | EER, full-load |  | COP | [13 empty] | Per Ton | 20 | Chiller | Cooling tons | Heating Btu/h | [5 empty] | Chiller | user input | user input | user input | < 135 kBtu/h = 0.588 >= 135 kBtu/h = 0.874 | < 135 kBtu/h = 0.588 >= 135 kBtu/h = 0.874 | Average |  | Error | HVAC: Duct Sealing Air Cooled Chiller |  | None | 0 | COOLING_CAPACITY_PRE | user input, secondary unit top | HEATING_CAPACITY_PRE | user input, secondary unit bot - or if not entered, top | [8 empty] | COP_PRE | 3.2 | [6 empty] | EER_IPLV_PRE | 16.1 | EER_PRE | 9.7 |  |  |  |  | Duct Total Pre Leakage | 30% | Duct System Pre R-Value | Uninsulated | CFM25_PRE | 0 | CFM25_PERCENT_PRE | 0 | [8 empty] | CFM25_POST | 0 | CFM25_PERCENT_POST | 0 | [8 empty] | ndist,base,cool | 0.829 | dist,base,heat | 0.668 | ndist,ee,cool | 0.858 | ndist,ee,heat | 0.727 | ndist,peak,base | 0.829 | ndist,peak,ee | 0.858 | EFLHc | #N/A | EFLHh | #N/A | Category 1 | Air Cooled | Category 2 | All | Category 3 | >= 150 tons |  |  | Duct Total Post Leakage | 15% | Duct System Post R-Value | Uninsulated | EER_IPLV_PRE | EER, IPLV | 16.1 | EER_PRE | EER, full-load | 9.7 | COP_PRE | COP | 3.2 |  |  |  | Duct Total Pre Leakage |  | 0.3 | Duct System Pre R-Value |  | Uninsulated | EER_IPLV_POST | EER, IPLV | User input | EER_POST | EER, full-load | User input | COP_POST | COP | User input
14013 | Duct Sealing - Air Cooled Chiller | >= 150 tons w/o Heating | Duct Sealing - Air Cooled Chiller>= 150 tons w/o Heating | STEP.2022.4.2.1 | DuctSeal2 |  | 150 | 999999 |  |  | EER, full-load |  |  |  | EER, IPLV | [13 empty] | Per Ton | 20 | Chiller | Cooling tons | N/A | [5 empty] | Chiller | user input | user input | user input | < 135 kBtu/h = 0.588 >= 135 kBtu/h = 0.874 | 0 | Average |  | Error | HVAC: Duct Sealing Air Cooled Chiller |  | None | 0 | COOLING_CAPACITY_PRE | user input, secondary unit top | HEATING_CAPACITY_PRE | user input, secondary unit bot - or if not entered, top | [16 empty] | EER_PRE | 9.7 |  |  | EER_IPLV_PRE | 16.1 |  |  | Duct Total Pre Leakage | 30% | Duct System Pre R-Value | Uninsulated | CFM25_PRE | 0 | CFM25_PERCENT_PRE | 0 | [8 empty] | CFM25_POST | 0 | CFM25_PERCENT_POST | 0 | [8 empty] | ndist,base,cool | 0.829 | dist,base,heat | 0.668 | ndist,ee,cool | 0.858 | ndist,ee,heat | 0.727 | ndist,peak,base | 0.829 | ndist,peak,ee | 0.858 | EFLHc | #N/A | EFLHh | #N/A | Category 1 | Air Cooled | Category 2 | All | Category 3 | >= 150 tons |  |  | Duct Total Post Leakage | 15% | Duct System Post R-Value | Uninsulated | EER_PRE | EER, full-load | 9.7 |  |  |  | EER_IPLV_PRE | EER, IPLV | 16.1 |  |  |  | Duct Total Pre Leakage |  | 0.3 | Duct System Pre R-Value |  | Uninsulated | EER_POST | EER, full-load | User input |  |  |  | EER_IPLV_POST | EER, IPLV | User input
14014 | Duct Sealing - Air Cooled HP | < 65,000 Btu/h | Duct Sealing - Air Cooled HP< 65,000 Btu/h | STEP.2022.4.2.1 | DuctSeal2H |  | 0 | 5.4166 | 0 | 64999 | SEER2 | SEER | EER |  | HSPF2 | HSPF |  |  | SEER | [9 empty] | Per Ton | 20 | Unit | Cooling tons | Heating Btu/h | [5 empty] | Unit | user input | user input | user input | < 135 kBtu/h = 0.588 >= 135 kBtu/h = 0.874 | < 135 kBtu/h = 0.588 >= 135 kBtu/h = 0.874 | Average |  | Error | HVAC: Duct Sealing Air Cooled HP |  | None | 0 | COOLING_CAPACITY_PRE | user input, secondary unit top | HEATING_CAPACITY_PRE | user input, secondary unit bot - or if not entered, top | [16 empty] | SEER_PRE | #N/A | EER_PRE | #N/A | HSPF_PRE | #N/A |  |  | Duct Total Pre Leakage | 30% | Duct System Pre R-Value | Uninsulated | CFM25_PRE | 0 | CFM25_PERCENT_PRE | 0 | [8 empty] | CFM25_POST | 0 | CFM25_PERCENT_POST | 0 | [8 empty] | ndist,base,cool | 0.829 | dist,base,heat | 0.668 | ndist,ee,cool | 0.858 | ndist,ee,heat | 0.727 | ndist,peak,base | 0.829 | ndist,peak,ee | 0.858 | EFLHc | #N/A | EFLHh | #N/A | Category 1 | Air Cooled |  |  | Category 3 | < 65,000 Btu/h | Category 4 | HP | Duct Total Post Leakage | 15% | Duct System Post R-Value | Uninsulated | SEER_PRE | SEER2 | #N/A | EER_PRE | EER | #N/A | HSPF_PRE | HSPF2 | #N/A |  |  |  | Duct Total Pre Leakage |  | 0.3 | Duct System Pre R-Value |  | Uninsulated | SEER_POST | SEER2 | User input | EER_POST | EER | User input | HSPF_POST | HSPF2 | User input
14015 | Duct Sealing - Air Cooled HP | >= 65,000 Btu/h and < 135,000 Btu/h | Duct Sealing - Air Cooled HP>= 65,000 Btu/h and < 135,000 Btu/h | STEP.2022.4.2.1 | DuctSeal2H |  | 5.4167 | 11.2499 | 65000 | 134999 | IEER |  | EER |  | COP | [13 empty] | Per Ton | 20 | Unit | Cooling tons | Heating Btu/h | [5 empty] | Unit | user input | user input | user input | < 135 kBtu/h = 0.588 >= 135 kBtu/h = 0.874 | < 135 kBtu/h = 0.588 >= 135 kBtu/h = 0.874 | Average |  | Error | HVAC: Duct Sealing Air Cooled HP |  | None | 0 | COOLING_CAPACITY_PRE | user input, secondary unit top | HEATING_CAPACITY_PRE | user input, secondary unit bot - or if not entered, top | [16 empty] | IEER_PRE | #N/A | EER_PRE | #N/A | COP_PRE | #N/A |  |  | Duct Total Pre Leakage | 30% | Duct System Pre R-Value | Uninsulated | CFM25_PRE | 0 | CFM25_PERCENT_PRE | 0 | [8 empty] | CFM25_POST | 0 | CFM25_PERCENT_POST | 0 | [8 empty] | ndist,base,cool | 0.829 | dist,base,heat | 0.668 | ndist,ee,cool | 0.858 | ndist,ee,heat | 0.727 | ndist,peak,base | 0.829 | ndist,peak,ee | 0.858 | EFLHc | #N/A | EFLHh | #N/A | Category 1 | Air Cooled |  |  | Category 3 | >= 65,000 Btu/h and < 135,000 Btu/h | Category 4 | HP | Duct Total Post Leakage | 15% | Duct System Post R-Value | Uninsulated | IEER_PRE | IEER | #N/A | EER_PRE | EER | #N/A | COP_PRE | COP | #N/A |  |  |  | Duct Total Pre Leakage |  | 0.3 | Duct System Pre R-Value |  | Uninsulated | IEER_POST | IEER | User input | EER_POST | EER | User input | COP_POST | COP | User input
14016 | Duct Sealing - Air Cooled HP | >= 135,000 Btu/h and < 240,000 Btu/h | Duct Sealing - Air Cooled HP>= 135,000 Btu/h and < 240,000 Btu/h | STEP.2022.4.2.1 | DuctSeal2H |  | 11.25 | 19.9999 | 135000 | 239999 | IEER |  | EER |  | COP | [13 empty] | Per Ton | 20 | Unit | Cooling tons | Heating Btu/h | [5 empty] | Unit | user input | user input | user input | < 135 kBtu/h = 0.588 >= 135 kBtu/h = 0.874 | < 135 kBtu/h = 0.588 >= 135 kBtu/h = 0.874 | Average |  | Error | HVAC: Duct Sealing Air Cooled HP |  | None | 0 | COOLING_CAPACITY_PRE | user input, secondary unit top | HEATING_CAPACITY_PRE | user input, secondary unit bot - or if not entered, top | [16 empty] | IEER_PRE | #N/A | EER_PRE | #N/A | COP_PRE | #N/A |  |  | Duct Total Pre Leakage | 30% | Duct System Pre R-Value | Uninsulated | CFM25_PRE | 0 | CFM25_PERCENT_PRE | 0 | [8 empty] | CFM25_POST | 0 | CFM25_PERCENT_POST | 0 | [8 empty] | ndist,base,cool | 0.829 | dist,base,heat | 0.668 | ndist,ee,cool | 0.858 | ndist,ee,heat | 0.727 | ndist,peak,base | 0.829 | ndist,peak,ee | 0.858 | EFLHc | #N/A | EFLHh | #N/A | Category 1 | Air Cooled |  |  | Category 3 | >= 135,000 Btu/h and < 240,000 Btu/h | Category 4 | HP | Duct Total Post Leakage | 15% | Duct System Post R-Value | Uninsulated | IEER_PRE | IEER | #N/A | EER_PRE | EER | #N/A | COP_PRE | COP | #N/A |  |  |  | Duct Total Pre Leakage |  | 0.3 | Duct System Pre R-Value |  | Uninsulated | IEER_POST | IEER | User input | EER_POST | EER | User input | COP_POST | COP | User input
14017 | Duct Sealing - Air Cooled HP | >= 240,000 Btu/h | Duct Sealing - Air Cooled HP>= 240,000 Btu/h | STEP.2022.4.2.1 | DuctSeal2H |  | 20 | 999999 | 240000 | 11999988000 | IEER |  | EER |  | COP | [13 empty] | Per Ton | 20 | Unit | Cooling tons | Heating Btu/h | [5 empty] | Unit | user input | user input | user input | < 135 kBtu/h = 0.588 >= 135 kBtu/h = 0.874 | < 135 kBtu/h = 0.588 >= 135 kBtu/h = 0.874 | Average |  | Error | HVAC: Duct Sealing Air Cooled HP |  | None | 0 | COOLING_CAPACITY_PRE | user input, secondary unit top | HEATING_CAPACITY_PRE | user input, secondary unit bot - or if not entered, top | [16 empty] | IEER_PRE | #N/A | EER_PRE | #N/A | COP_PRE | #N/A |  |  | Duct Total Pre Leakage | 30% | Duct System Pre R-Value | Uninsulated | CFM25_PRE | 0 | CFM25_PERCENT_PRE | 0 | [8 empty] | CFM25_POST | 0 | CFM25_PERCENT_POST | 0 | [8 empty] | ndist,base,cool | 0.829 | dist,base,heat | 0.668 | ndist,ee,cool | 0.858 | ndist,ee,heat | 0.727 | ndist,peak,base | 0.829 | ndist,peak,ee | 0.858 | EFLHc | #N/A | EFLHh | #N/A | Category 1 | Air Cooled |  |  | Category 3 | >= 240,000 Btu/h | Category 4 | HP | Duct Total Post Leakage | 15% | Duct System Post R-Value | Uninsulated | IEER_PRE | IEER | #N/A | EER_PRE | EER | #N/A | COP_PRE | COP | #N/A |  |  |  | Duct Total Pre Leakage |  | 0.3 | Duct System Pre R-Value |  | Uninsulated | IEER_POST | IEER | User input | EER_POST | EER | User input | COP_POST | COP | User input
14018 | Duct Sealing - Centrifugal Water Cooled Chiller | < 20 tons w/Heating | Duct Sealing - Centrifugal Water Cooled Chiller< 20 tons w/Heating | STEP.2022.4.2.1 | DuctSeal2HCC |  | 0 | 19.909 | 0 | 238908 | kW/ton, IPLV |  | kW/ton, full-load |  | COP | [13 empty] | Per Ton | 20 | Chiller | Cooling tons | Heating Btu/h | [5 empty] | Chiller | user input | user input | user input | < 135 kBtu/h = 0.588 >= 135 kBtu/h = 0.874 | < 135 kBtu/h = 0.588 >= 135 kBtu/h = 0.874 | Average |  | Error | HVAC: Duct Sealing Centrifugal Water Cooled Chiller |  | None | 0 | COOLING_CAPACITY_PRE | user input, secondary unit top | HEATING_CAPACITY_PRE | user input, secondary unit bot - or if not entered, top | [8 empty] | COP_PRE | 3.2 | [6 empty] | KW_PER_TON_IPLV_PRE | 0.44 | KW_PER_TON_FULL_PRE | 0.695 |  |  |  |  | Duct Total Pre Leakage | 30% | Duct System Pre R-Value | Uninsulated | CFM25_PRE | 0 | CFM25_PERCENT_PRE | 0 | [8 empty] | CFM25_POST | 0 | CFM25_PERCENT_POST | 0 | [8 empty] | ndist,base,cool | 0.829 | dist,base,heat | 0.668 | ndist,ee,cool | 0.858 | ndist,ee,heat | 0.727 | ndist,peak,base | 0.829 | ndist,peak,ee | 0.858 | EFLHc | #N/A | EFLHh | #N/A | Category 1 | Water Cooled | Category 2 | Centrifugal | Category 3 | < 150 tons |  |  | Duct Total Post Leakage | 15% | Duct System Post R-Value | Uninsulated | KW_PER_TON_IPLV_PRE | kW/ton, IPLV | 0.44 | KW_PER_TON_FULL_PRE | kW/ton, full-load | 0.695 | COP_PRE | COP | 3.2 |  |  |  | Duct Total Pre Leakage |  | 0.3 | Duct System Pre R-Value |  | Uninsulated | KW_PER_TON_IPLV_POST | kW/ton, IPLV | User input | KW_PER_TON_FULL_POST | kW/ton, full-load | User input | COP_POST | COP | User input
14019 | Duct Sealing - Centrifugal Water Cooled Chiller | >= 20 tons and < 75 tons w/Heating | Duct Sealing - Centrifugal Water Cooled Chiller>= 20 tons and < 75 tons w/Heating | STEP.2022.4.2.1 | DuctSeal2HCC |  | 20 | 74.999 | 240000 | 899988 | kW/ton, IPLV |  | kW/ton, full-load |  | COP | [13 empty] | Per Ton | 20 | Chiller | Cooling tons | Heating Btu/h | [5 empty] | Chiller | user input | user input | user input | < 135 kBtu/h = 0.588 >= 135 kBtu/h = 0.874 | < 135 kBtu/h = 0.588 >= 135 kBtu/h = 0.874 | Average |  | Error | HVAC: Duct Sealing Centrifugal Water Cooled Chiller |  | None | 0 | COOLING_CAPACITY_PRE | user input, secondary unit top | HEATING_CAPACITY_PRE | user input, secondary unit bot - or if not entered, top | [8 empty] | COP_PRE | 3.2 | [6 empty] | KW_PER_TON_IPLV_PRE | 0.44 | KW_PER_TON_FULL_PRE | 0.695 |  |  |  |  | Duct Total Pre Leakage | 30% | Duct System Pre R-Value | Uninsulated | CFM25_PRE | 0 | CFM25_PERCENT_PRE | 0 | [8 empty] | CFM25_POST | 0 | CFM25_PERCENT_POST | 0 | [8 empty] | ndist,base,cool | 0.829 | dist,base,heat | 0.668 | ndist,ee,cool | 0.858 | ndist,ee,heat | 0.727 | ndist,peak,base | 0.829 | ndist,peak,ee | 0.858 | EFLHc | #N/A | EFLHh | #N/A | Category 1 | Water Cooled | Category 2 | Centrifugal | Category 3 | < 150 tons |  |  | Duct Total Post Leakage | 15% | Duct System Post R-Value | Uninsulated | KW_PER_TON_IPLV_PRE | kW/ton, IPLV | 0.44 | KW_PER_TON_FULL_PRE | kW/ton, full-load | 0.695 | COP_PRE | COP | 3.2 |  |  |  | Duct Total Pre Leakage |  | 0.3 | Duct System Pre R-Value |  | Uninsulated | KW_PER_TON_IPLV_POST | kW/ton, IPLV | User input | KW_PER_TON_FULL_POST | kW/ton, full-load | User input | COP_POST | COP | User input
14020 | Duct Sealing - Centrifugal Water Cooled Chiller | >= 75 tons and < 150 tons w/Heating | Duct Sealing - Centrifugal Water Cooled Chiller>= 75 tons and < 150 tons w/Heating | STEP.2022.4.2.1 | DuctSeal2HCC |  | 75 | 149.999 | 900000 | 1799988 | kW/ton, IPLV |  | kW/ton, full-load |  | COP | [13 empty] | Per Ton | 20 | Chiller | Cooling tons | Heating Btu/h | [5 empty] | Chiller | user input | user input | user input | < 135 kBtu/h = 0.588 >= 135 kBtu/h = 0.874 | < 135 kBtu/h = 0.588 >= 135 kBtu/h = 0.874 | Average |  | Error | HVAC: Duct Sealing Centrifugal Water Cooled Chiller |  | None | 0 | COOLING_CAPACITY_PRE | user input, secondary unit top | HEATING_CAPACITY_PRE | user input, secondary unit bot - or if not entered, top | [8 empty] | COP_PRE | 3.2 | [6 empty] | KW_PER_TON_IPLV_PRE | 0.44 | KW_PER_TON_FULL_PRE | 0.635 |  |  |  |  | Duct Total Pre Leakage | 30% | Duct System Pre R-Value | Uninsulated | CFM25_PRE | 0 | CFM25_PERCENT_PRE | 0 | [8 empty] | CFM25_POST | 0 | CFM25_PERCENT_POST | 0 | [8 empty] | ndist,base,cool | 0.829 | dist,base,heat | 0.668 | ndist,ee,cool | 0.858 | ndist,ee,heat | 0.727 | ndist,peak,base | 0.829 | ndist,peak,ee | 0.858 | EFLHc | #N/A | EFLHh | #N/A | Category 1 | Water Cooled | Category 2 | Centrifugal | Category 3 | >= 150 tons and < 300 tons |  |  | Duct Total Post Leakage | 15% | Duct System Post R-Value | Uninsulated | KW_PER_TON_IPLV_PRE | kW/ton, IPLV | 0.44 | KW_PER_TON_FULL_PRE | kW/ton, full-load | 0.635 | COP_PRE | COP | 3.2 |  |  |  | Duct Total Pre Leakage |  | 0.3 | Duct System Pre R-Value |  | Uninsulated | KW_PER_TON_IPLV_POST | kW/ton, IPLV | User input | KW_PER_TON_FULL_POST | kW/ton, full-load | User input | COP_POST | COP | User input
14021 | Duct Sealing - Centrifugal Water Cooled Chiller | >= 150 tons and < 300 tons w/Heating | Duct Sealing - Centrifugal Water Cooled Chiller>= 150 tons and < 300 tons w/Heating | STEP.2022.4.2.1 | DuctSeal2HCC |  | 150 | 299.999 | 1800000 | 3599988 | kW/ton, IPLV |  | kW/ton, full-load |  | COP | [13 empty] | Per Ton | 20 | Chiller | Cooling tons | Heating Btu/h | [5 empty] | Chiller | user input | user input | user input | < 135 kBtu/h = 0.588 >= 135 kBtu/h = 0.874 | < 135 kBtu/h = 0.588 >= 135 kBtu/h = 0.874 | Average |  | Error | HVAC: Duct Sealing Centrifugal Water Cooled Chiller |  | None | 0 | COOLING_CAPACITY_PRE | user input, secondary unit top | HEATING_CAPACITY_PRE | user input, secondary unit bot - or if not entered, top | [8 empty] | COP_PRE | 3.2 | [6 empty] | KW_PER_TON_IPLV_PRE | 0.39 | KW_PER_TON_FULL_PRE | 0.595 |  |  |  |  | Duct Total Pre Leakage | 30% | Duct System Pre R-Value | Uninsulated | CFM25_PRE | 0 | CFM25_PERCENT_PRE | 0 | [8 empty] | CFM25_POST | 0 | CFM25_PERCENT_POST | 0 | [8 empty] | ndist,base,cool | 0.829 | dist,base,heat | 0.668 | ndist,ee,cool | 0.858 | ndist,ee,heat | 0.727 | ndist,peak,base | 0.829 | ndist,peak,ee | 0.858 | EFLHc | #N/A | EFLHh | #N/A | Category 1 | Water Cooled | Category 2 | Centrifugal | Category 3 | >= 300 tons and < 400 tons |  |  | Duct Total Post Leakage | 15% | Duct System Post R-Value | Uninsulated | KW_PER_TON_IPLV_PRE | kW/ton, IPLV | 0.39 | KW_PER_TON_FULL_PRE | kW/ton, full-load | 0.595 | COP_PRE | COP | 3.2 |  |  |  | Duct Total Pre Leakage |  | 0.3 | Duct System Pre R-Value |  | Uninsulated | KW_PER_TON_IPLV_POST | kW/ton, IPLV | User input | KW_PER_TON_FULL_POST | kW/ton, full-load | User input | COP_POST | COP | User input
14022 | Duct Sealing - Centrifugal Water Cooled Chiller | >= 300 tons and < 600 tons w/Heating | Duct Sealing - Centrifugal Water Cooled Chiller>= 300 tons and < 600 tons w/Heating | STEP.2022.4.2.1 | DuctSeal2HCC |  | 300 | 599.999 | 3600000 | 7199988 | kW/ton, IPLV |  | kW/ton, full-load |  | COP | [13 empty] | Per Ton | 20 | Chiller | Cooling tons | Heating Btu/h | [5 empty] | Chiller | user input | user input | user input | < 135 kBtu/h = 0.588 >= 135 kBtu/h = 0.874 | < 135 kBtu/h = 0.588 >= 135 kBtu/h = 0.874 | Average |  | Error | HVAC: Duct Sealing Centrifugal Water Cooled Chiller |  | None | 0 | COOLING_CAPACITY_PRE | user input, secondary unit top | HEATING_CAPACITY_PRE | user input, secondary unit bot - or if not entered, top | [8 empty] | COP_PRE | 3.2 | [6 empty] | KW_PER_TON_IPLV_PRE | 0.38 | KW_PER_TON_FULL_PRE | 0.585 |  |  |  |  | Duct Total Pre Leakage | 30% | Duct System Pre R-Value | Uninsulated | CFM25_PRE | 0 | CFM25_PERCENT_PRE | 0 | [8 empty] | CFM25_POST | 0 | CFM25_PERCENT_POST | 0 | [8 empty] | ndist,base,cool | 0.829 | dist,base,heat | 0.668 | ndist,ee,cool | 0.858 | ndist,ee,heat | 0.727 | ndist,peak,base | 0.829 | ndist,peak,ee | 0.858 | EFLHc | #N/A | EFLHh | #N/A | Category 1 | Water Cooled | Category 2 | Centrifugal | Category 3 | >= 400 tons and < 600 tons |  |  | Duct Total Post Leakage | 15% | Duct System Post R-Value | Uninsulated | KW_PER_TON_IPLV_PRE | kW/ton, IPLV | 0.38 | KW_PER_TON_FULL_PRE | kW/ton, full-load | 0.585 | COP_PRE | COP | 3.2 |  |  |  | Duct Total Pre Leakage |  | 0.3 | Duct System Pre R-Value |  | Uninsulated | KW_PER_TON_IPLV_POST | kW/ton, IPLV | User input | KW_PER_TON_FULL_POST | kW/ton, full-load | User input | COP_POST | COP | User input
14023 | Duct Sealing - Centrifugal Water Cooled Chiller | >= 600 tons w/Heating | Duct Sealing - Centrifugal Water Cooled Chiller>= 600 tons w/Heating | STEP.2022.4.2.1 | DuctSeal2HCC |  | 600 | 999999 | 7200000 | 11999988000 | kW/ton, IPLV |  | kW/ton, full-load |  | COP | [13 empty] | Per Ton | 20 | Chiller | Cooling tons | Heating Btu/h | [5 empty] | Chiller | user input | user input | user input | < 135 kBtu/h = 0.588 >= 135 kBtu/h = 0.874 | < 135 kBtu/h = 0.588 >= 135 kBtu/h = 0.874 | Average |  | Error | HVAC: Duct Sealing Centrifugal Water Cooled Chiller |  | None | 0 | COOLING_CAPACITY_PRE | user input, secondary unit top | HEATING_CAPACITY_PRE | user input, secondary unit bot - or if not entered, top | [8 empty] | COP_PRE | 3.2 | [6 empty] | KW_PER_TON_IPLV_PRE | 0.38 | KW_PER_TON_FULL_PRE | 0.585 |  |  |  |  | Duct Total Pre Leakage | 30% | Duct System Pre R-Value | Uninsulated | CFM25_PRE | 0 | CFM25_PERCENT_PRE | 0 | [8 empty] | CFM25_POST | 0 | CFM25_PERCENT_POST | 0 | [8 empty] | ndist,base,cool | 0.829 | dist,base,heat | 0.668 | ndist,ee,cool | 0.858 | ndist,ee,heat | 0.727 | ndist,peak,base | 0.829 | ndist,peak,ee | 0.858 | EFLHc | #N/A | EFLHh | #N/A | Category 1 | Water Cooled | Category 2 | Centrifugal | Category 3 | >= 600 tons |  |  | Duct Total Post Leakage | 15% | Duct System Post R-Value | Uninsulated | KW_PER_TON_IPLV_PRE | kW/ton, IPLV | 0.38 | KW_PER_TON_FULL_PRE | kW/ton, full-load | 0.585 | COP_PRE | COP | 3.2 |  |  |  | Duct Total Pre Leakage |  | 0.3 | Duct System Pre R-Value |  | Uninsulated | KW_PER_TON_IPLV_POST | kW/ton, IPLV | User input | KW_PER_TON_FULL_POST | kW/ton, full-load | User input | COP_POST | COP | User input
14024 | Duct Sealing - Centrifugal Water Cooled Chiller | < 20 tons w/o Heating | Duct Sealing - Centrifugal Water Cooled Chiller< 20 tons w/o Heating | STEP.2022.4.2.1 | DuctSeal2 |  | 0 | 19.909 |  |  | kW/ton, full-load |  |  |  | kW/ton, IPLV | [13 empty] | Per Ton | 20 | Chiller | Cooling tons | N/A | [5 empty] | Chiller | user input | user input | user input | < 135 kBtu/h = 0.588 >= 135 kBtu/h = 0.874 | 0 | Average |  | Error | HVAC: Duct Sealing Centrifugal Water Cooled Chiller |  | None | 0 | COOLING_CAPACITY_PRE | user input, secondary unit top | HEATING_CAPACITY_PRE | user input, secondary unit bot - or if not entered, top | [16 empty] | KW_PER_TON_FULL_PRE | 0.695 |  |  | KW_PER_TON_IPLV_PRE | 0.44 |  |  | Duct Total Pre Leakage | 30% | Duct System Pre R-Value | Uninsulated | CFM25_PRE | 0 | CFM25_PERCENT_PRE | 0 | [8 empty] | CFM25_POST | 0 | CFM25_PERCENT_POST | 0 | [8 empty] | ndist,base,cool | 0.829 | dist,base,heat | 0.668 | ndist,ee,cool | 0.858 | ndist,ee,heat | 0.727 | ndist,peak,base | 0.829 | ndist,peak,ee | 0.858 | EFLHc | #N/A | EFLHh | #N/A | Category 1 | Water Cooled | Category 2 | Centrifugal | Category 3 | < 150 tons |  |  | Duct Total Post Leakage | 15% | Duct System Post R-Value | Uninsulated | KW_PER_TON_FULL_PRE | kW/ton, full-load | 0.695 |  |  |  | KW_PER_TON_IPLV_PRE | kW/ton, IPLV | 0.44 |  |  |  | Duct Total Pre Leakage |  | 0.3 | Duct System Pre R-Value |  | Uninsulated | KW_PER_TON_FULL_POST | kW/ton, full-load | User input |  |  |  | KW_PER_TON_IPLV_POST | kW/ton, IPLV | User input
14025 | Duct Sealing - Centrifugal Water Cooled Chiller | >= 20 tons and < 75 tons w/o Heating | Duct Sealing - Centrifugal Water Cooled Chiller>= 20 tons and < 75 tons w/o Heating | STEP.2022.4.2.1 | DuctSeal2 |  | 20 | 74.999 |  |  | kW/ton, full-load |  |  |  | kW/ton, IPLV | [13 empty] | Per Ton | 20 | Chiller | Cooling tons | N/A | [5 empty] | Chiller | user input | user input | user input | < 135 kBtu/h = 0.588 >= 135 kBtu/h = 0.874 | 0 | Average |  | Error | HVAC: Duct Sealing Centrifugal Water Cooled Chiller |  | None | 0 | COOLING_CAPACITY_PRE | user input, secondary unit top | HEATING_CAPACITY_PRE | user input, secondary unit bot - or if not entered, top | [16 empty] | KW_PER_TON_FULL_PRE | 0.695 |  |  | KW_PER_TON_IPLV_PRE | 0.44 |  |  | Duct Total Pre Leakage | 30% | Duct System Pre R-Value | Uninsulated | CFM25_PRE | 0 | CFM25_PERCENT_PRE | 0 | [8 empty] | CFM25_POST | 0 | CFM25_PERCENT_POST | 0 | [8 empty] | ndist,base,cool | 0.829 | dist,base,heat | 0.668 | ndist,ee,cool | 0.858 | ndist,ee,heat | 0.727 | ndist,peak,base | 0.829 | ndist,peak,ee | 0.858 | EFLHc | #N/A | EFLHh | #N/A | Category 1 | Water Cooled | Category 2 | Centrifugal | Category 3 | < 150 tons |  |  | Duct Total Post Leakage | 15% | Duct System Post R-Value | Uninsulated | KW_PER_TON_FULL_PRE | kW/ton, full-load | 0.695 |  |  |  | KW_PER_TON_IPLV_PRE | kW/ton, IPLV | 0.44 |  |  |  | Duct Total Pre Leakage |  | 0.3 | Duct System Pre R-Value |  | Uninsulated | KW_PER_TON_FULL_POST | kW/ton, full-load | User input |  |  |  | KW_PER_TON_IPLV_POST | kW/ton, IPLV | User input
14026 | Duct Sealing - Centrifugal Water Cooled Chiller | >= 75 tons and < 150 tons w/o Heating | Duct Sealing - Centrifugal Water Cooled Chiller>= 75 tons and < 150 tons w/o Heating | STEP.2022.4.2.1 | DuctSeal2 |  | 75 | 149.999 |  |  | kW/ton, full-load |  |  |  | kW/ton, IPLV | [13 empty] | Per Ton | 20 | Chiller | Cooling tons | N/A | [5 empty] | Chiller | user input | user input | user input | < 135 kBtu/h = 0.588 >= 135 kBtu/h = 0.874 | 0 | Average |  | Error | HVAC: Duct Sealing Centrifugal Water Cooled Chiller |  | None | 0 | COOLING_CAPACITY_PRE | user input, secondary unit top | HEATING_CAPACITY_PRE | user input, secondary unit bot - or if not entered, top | [16 empty] | KW_PER_TON_FULL_PRE | 0.635 |  |  | KW_PER_TON_IPLV_PRE | 0.44 |  |  | Duct Total Pre Leakage | 30% | Duct System Pre R-Value | Uninsulated | CFM25_PRE | 0 | CFM25_PERCENT_PRE | 0 | [8 empty] | CFM25_POST | 0 | CFM25_PERCENT_POST | 0 | [8 empty] | ndist,base,cool | 0.829 | dist,base,heat | 0.668 | ndist,ee,cool | 0.858 | ndist,ee,heat | 0.727 | ndist,peak,base | 0.829 | ndist,peak,ee | 0.858 | EFLHc | #N/A | EFLHh | #N/A | Category 1 | Water Cooled | Category 2 | Centrifugal | Category 3 | >= 150 tons and < 300 tons |  |  | Duct Total Post Leakage | 15% | Duct System Post R-Value | Uninsulated | KW_PER_TON_FULL_PRE | kW/ton, full-load | 0.635 |  |  |  | KW_PER_TON_IPLV_PRE | kW/ton, IPLV | 0.44 |  |  |  | Duct Total Pre Leakage |  | 0.3 | Duct System Pre R-Value |  | Uninsulated | KW_PER_TON_FULL_POST | kW/ton, full-load | User input |  |  |  | KW_PER_TON_IPLV_POST | kW/ton, IPLV | User input
14027 | Duct Sealing - Centrifugal Water Cooled Chiller | >= 150 tons and < 300 tons w/o Heating | Duct Sealing - Centrifugal Water Cooled Chiller>= 150 tons and < 300 tons w/o Heating | STEP.2022.4.2.1 | DuctSeal2 |  | 150 | 299.999 |  |  | kW/ton, full-load |  |  |  | kW/ton, IPLV | [13 empty] | Per Ton | 20 | Chiller | Cooling tons | N/A | [5 empty] | Chiller | user input | user input | user input | < 135 kBtu/h = 0.588 >= 135 kBtu/h = 0.874 | 0 | Average |  | Error | HVAC: Duct Sealing Centrifugal Water Cooled Chiller |  | None | 0 | COOLING_CAPACITY_PRE | user input, secondary unit top | HEATING_CAPACITY_PRE | user input, secondary unit bot - or if not entered, top | [16 empty] | KW_PER_TON_FULL_PRE | 0.595 |  |  | KW_PER_TON_IPLV_PRE | 0.39 |  |  | Duct Total Pre Leakage | 30% | Duct System Pre R-Value | Uninsulated | CFM25_PRE | 0 | CFM25_PERCENT_PRE | 0 | [8 empty] | CFM25_POST | 0 | CFM25_PERCENT_POST | 0 | [8 empty] | ndist,base,cool | 0.829 | dist,base,heat | 0.668 | ndist,ee,cool | 0.858 | ndist,ee,heat | 0.727 | ndist,peak,base | 0.829 | ndist,peak,ee | 0.858 | EFLHc | #N/A | EFLHh | #N/A | Category 1 | Water Cooled | Category 2 | Centrifugal | Category 3 | >= 300 tons and < 400 tons |  |  | Duct Total Post Leakage | 15% | Duct System Post R-Value | Uninsulated | KW_PER_TON_FULL_PRE | kW/ton, full-load | 0.595 |  |  |  | KW_PER_TON_IPLV_PRE | kW/ton, IPLV | 0.39 |  |  |  | Duct Total Pre Leakage |  | 0.3 | Duct System Pre R-Value |  | Uninsulated | KW_PER_TON_FULL_POST | kW/ton, full-load | User input |  |  |  | KW_PER_TON_IPLV_POST | kW/ton, IPLV | User input
14028 | Duct Sealing - Centrifugal Water Cooled Chiller | >= 300 tons and < 600 tons w/o Heating | Duct Sealing - Centrifugal Water Cooled Chiller>= 300 tons and < 600 tons w/o Heating | STEP.2022.4.2.1 | DuctSeal2 |  | 300 | 599.999 |  |  | kW/ton, full-load |  |  |  | kW/ton, IPLV | [13 empty] | Per Ton | 20 | Chiller | Cooling tons | N/A | [5 empty] | Chiller | user input | user input | user input | < 135 kBtu/h = 0.588 >= 135 kBtu/h = 0.874 | 0 | Average |  | Error | HVAC: Duct Sealing Centrifugal Water Cooled Chiller |  | None | 0 | COOLING_CAPACITY_PRE | user input, secondary unit top | HEATING_CAPACITY_PRE | user input, secondary unit bot - or if not entered, top | [16 empty] | KW_PER_TON_FULL_PRE | 0.585 |  |  | KW_PER_TON_IPLV_PRE | 0.38 |  |  | Duct Total Pre Leakage | 30% | Duct System Pre R-Value | Uninsulated | CFM25_PRE | 0 | CFM25_PERCENT_PRE | 0 | [8 empty] | CFM25_POST | 0 | CFM25_PERCENT_POST | 0 | [8 empty] | ndist,base,cool | 0.829 | dist,base,heat | 0.668 | ndist,ee,cool | 0.858 | ndist,ee,heat | 0.727 | ndist,peak,base | 0.829 | ndist,peak,ee | 0.858 | EFLHc | #N/A | EFLHh | #N/A | Category 1 | Water Cooled | Category 2 | Centrifugal | Category 3 | >= 400 tons and < 600 tons |  |  | Duct Total Post Leakage | 15% | Duct System Post R-Value | Uninsulated | KW_PER_TON_FULL_PRE | kW/ton, full-load | 0.585 |  |  |  | KW_PER_TON_IPLV_PRE | kW/ton, IPLV | 0.38 |  |  |  | Duct Total Pre Leakage |  | 0.3 | Duct System Pre R-Value |  | Uninsulated | KW_PER_TON_FULL_POST | kW/ton, full-load | User input |  |  |  | KW_PER_TON_IPLV_POST | kW/ton, IPLV | User input
14029 | Duct Sealing - Centrifugal Water Cooled Chiller | >= 600 tons w/o Heating | Duct Sealing - Centrifugal Water Cooled Chiller>= 600 tons w/o Heating | STEP.2022.4.2.1 | DuctSeal2 |  | 600 | 999999 |  |  | kW/ton, full-load |  |  |  | kW/ton, IPLV | [13 empty] | Per Ton | 20 | Chiller | Cooling tons | N/A | [5 empty] | Chiller | user input | user input | user input | < 135 kBtu/h = 0.588 >= 135 kBtu/h = 0.874 | 0 | Average |  | Error | HVAC: Duct Sealing Centrifugal Water Cooled Chiller |  | None | 0 | COOLING_CAPACITY_PRE | user input, secondary unit top | HEATING_CAPACITY_PRE | user input, secondary unit bot - or if not entered, top | [16 empty] | KW_PER_TON_FULL_PRE | 0.585 |  |  | KW_PER_TON_IPLV_PRE | 0.38 |  |  | Duct Total Pre Leakage | 30% | Duct System Pre R-Value | Uninsulated | CFM25_PRE | 0 | CFM25_PERCENT_PRE | 0 | [8 empty] | CFM25_POST | 0 | CFM25_PERCENT_POST | 0 | [8 empty] | ndist,base,cool | 0.829 | dist,base,heat | 0.668 | ndist,ee,cool | 0.858 | ndist,ee,heat | 0.727 | ndist,peak,base | 0.829 | ndist,peak,ee | 0.858 | EFLHc | #N/A | EFLHh | #N/A | Category 1 | Water Cooled | Category 2 | Centrifugal | Category 3 | >= 600 tons |  |  | Duct Total Post Leakage | 15% | Duct System Post R-Value | Uninsulated | KW_PER_TON_FULL_PRE | kW/ton, full-load | 0.585 |  |  |  | KW_PER_TON_IPLV_PRE | kW/ton, IPLV | 0.38 |  |  |  | Duct Total Pre Leakage |  | 0.3 | Duct System Pre R-Value |  | Uninsulated | KW_PER_TON_FULL_POST | kW/ton, full-load | User input |  |  |  | KW_PER_TON_IPLV_POST | kW/ton, IPLV | User input
14030 | Duct Sealing - Evaporative AC | < 65,000 Btu/h | Duct Sealing - Evaporative AC< 65,000 Btu/h | STEP.2022.4.2.1 | DuctSeal1 |  | 0 | 5.4166 |  |  | IEER |  | EER | [15 empty] | Per Ton | 20 | Unit | Cooling tons | N/A | [5 empty] | Unit | user input | user input | user input | < 135 kBtu/h = 0.588 >= 135 kBtu/h = 0.874 | < 135 kBtu/h = 0.588 >= 135 kBtu/h = 0.874 | Average |  | Error | HVAC: Duct Sealing Evaporative AC |  | None | 0 | COOLING_CAPACITY_PRE | user input, secondary unit top | HEATING_CAPACITY_PRE | user input, secondary unit bot - or if not entered, top | [16 empty] | SEER_PRE | #N/A | EER_PRE | #N/A |  |  |  |  | Duct Total Pre Leakage | 30% | Duct System Pre R-Value | Uninsulated | CFM25_PRE | 0 | CFM25_PERCENT_PRE | 0 | [8 empty] | CFM25_POST | 0 | CFM25_PERCENT_POST | 0 | [8 empty] | ndist,base,cool | 0.829 | dist,base,heat | 0.668 | ndist,ee,cool | 0.858 | ndist,ee,heat | 0.727 | ndist,peak,base | 0.829 | ndist,peak,ee | 0.858 | EFLHc | #N/A | EFLHh | #N/A | Category 1 | Air conditioners, water cooled |  |  | Category 3 | < 65,000 Btu/h | Category 4 | AC | Duct Total Post Leakage | 15% | Duct System Post R-Value | Uninsulated | SEER_PRE | IEER | #N/A | EER_PRE | EER | #N/A | [6 empty] | Duct Total Pre Leakage |  | 0.3 | Duct System Pre R-Value |  | Uninsulated | SEER_POST | IEER | User input | EER_POST | EER | User input | HSPF_POST |  | User input
14031 | Duct Sealing - Evaporative AC | >= 65,000 Btu/h and < 135,000 Btu/h | Duct Sealing - Evaporative AC>= 65,000 Btu/h and < 135,000 Btu/h | STEP.2022.4.2.1 | DuctSeal1 |  | 5.4167 | 11.2499 |  |  | IEER |  | EER | [15 empty] | Per Ton | 20 | Unit | Cooling tons | N/A | [5 empty] | Unit | user input | user input | user input | < 135 kBtu/h = 0.588 >= 135 kBtu/h = 0.874 | < 135 kBtu/h = 0.588 >= 135 kBtu/h = 0.874 | Average |  | Error | HVAC: Duct Sealing Evaporative AC |  | None | 0 | COOLING_CAPACITY_PRE | user input, secondary unit top | HEATING_CAPACITY_PRE | user input, secondary unit bot - or if not entered, top | [16 empty] | IEER_PRE | #N/A | EER_PRE | #N/A |  |  |  |  | Duct Total Pre Leakage | 30% | Duct System Pre R-Value | Uninsulated | CFM25_PRE | 0 | CFM25_PERCENT_PRE | 0 | [8 empty] | CFM25_POST | 0 | CFM25_PERCENT_POST | 0 | [8 empty] | ndist,base,cool | 0.829 | dist,base,heat | 0.668 | ndist,ee,cool | 0.858 | ndist,ee,heat | 0.727 | ndist,peak,base | 0.829 | ndist,peak,ee | 0.858 | EFLHc | #N/A | EFLHh | #N/A | Category 1 | Air conditioners, water cooled |  |  | Category 3 | >= 65,000 Btu/h and < 135,000 Btu/h | Category 4 | AC | Duct Total Post Leakage | 15% | Duct System Post R-Value | Uninsulated | IEER_PRE | IEER | #N/A | EER_PRE | EER | #N/A | [6 empty] | Duct Total Pre Leakage |  | 0.3 | Duct System Pre R-Value |  | Uninsulated | IEER_POST | IEER | User input | EER_POST | EER | User input | COP_POST |  | User input
14032 | Duct Sealing - Evaporative AC | >= 135,000 Btu/h and < 240,000 Btu/h | Duct Sealing - Evaporative AC>= 135,000 Btu/h and < 240,000 Btu/h | STEP.2022.4.2.1 | DuctSeal1 |  | 11.25 | 19.9999 |  |  | IEER |  | EER | [15 empty] | Per Ton | 20 | Unit | Cooling tons | N/A | [5 empty] | Unit | user input | user input | user input | < 135 kBtu/h = 0.588 >= 135 kBtu/h = 0.874 | < 135 kBtu/h = 0.588 >= 135 kBtu/h = 0.874 | Average |  | Error | HVAC: Duct Sealing Evaporative AC |  | None | 0 | COOLING_CAPACITY_PRE | user input, secondary unit top | HEATING_CAPACITY_PRE | user input, secondary unit bot - or if not entered, top | [16 empty] | IEER_PRE | #N/A | EER_PRE | #N/A |  |  |  |  | Duct Total Pre Leakage | 30% | Duct System Pre R-Value | Uninsulated | CFM25_PRE | 0 | CFM25_PERCENT_PRE | 0 | [8 empty] | CFM25_POST | 0 | CFM25_PERCENT_POST | 0 | [8 empty] | ndist,base,cool | 0.829 | dist,base,heat | 0.668 | ndist,ee,cool | 0.858 | ndist,ee,heat | 0.727 | ndist,peak,base | 0.829 | ndist,peak,ee | 0.858 | EFLHc | #N/A | EFLHh | #N/A | Category 1 | Air conditioners, water cooled |  |  | Category 3 | >= 135,000 Btu/h and < 240,000 Btu/h | Category 4 | AC | Duct Total Post Leakage | 15% | Duct System Post R-Value | Uninsulated | IEER_PRE | IEER | #N/A | EER_PRE | EER | #N/A | [6 empty] | Duct Total Pre Leakage |  | 0.3 | Duct System Pre R-Value |  | Uninsulated | IEER_POST | IEER | User input | EER_POST | EER | User input | COP_POST |  | User input
14033 | Duct Sealing - Evaporative AC | >= 240,000 Btu/h and < 760,000 Btu/h | Duct Sealing - Evaporative AC>= 240,000 Btu/h and < 760,000 Btu/h | STEP.2022.4.2.1 | DuctSeal1 |  | 20 | 63.3332 |  |  | IEER |  | EER | [15 empty] | Per Ton | 20 | Unit | Cooling tons | N/A | [5 empty] | Unit | user input | user input | user input | < 135 kBtu/h = 0.588 >= 135 kBtu/h = 0.874 | < 135 kBtu/h = 0.588 >= 135 kBtu/h = 0.874 | Average |  | Error | HVAC: Duct Sealing Evaporative AC |  | None | 0 | COOLING_CAPACITY_PRE | user input, secondary unit top | HEATING_CAPACITY_PRE | user input, secondary unit bot - or if not entered, top | [16 empty] | IEER_PRE | #N/A | EER_PRE | #N/A |  |  |  |  | Duct Total Pre Leakage | 30% | Duct System Pre R-Value | Uninsulated | CFM25_PRE | 0 | CFM25_PERCENT_PRE | 0 | [8 empty] | CFM25_POST | 0 | CFM25_PERCENT_POST | 0 | [8 empty] | ndist,base,cool | 0.829 | dist,base,heat | 0.668 | ndist,ee,cool | 0.858 | ndist,ee,heat | 0.727 | ndist,peak,base | 0.829 | ndist,peak,ee | 0.858 | EFLHc | #N/A | EFLHh | #N/A | Category 1 | Air conditioners, water cooled |  |  | Category 3 | >= 240,000 Btu/h and < 760,000 Btu/h | Category 4 | AC | Duct Total Post Leakage | 15% | Duct System Post R-Value | Uninsulated | IEER_PRE | IEER | #N/A | EER_PRE | EER | #N/A | [6 empty] | Duct Total Pre Leakage |  | 0.3 | Duct System Pre R-Value |  | Uninsulated | IEER_POST | IEER | User input | EER_POST | EER | User input | COP_POST |  | User input
14034 | Duct Sealing - Evaporative AC | >= 760,000 Btu/h | Duct Sealing - Evaporative AC>= 760,000 Btu/h | STEP.2022.4.2.1 | DuctSeal1 |  | 63.3333 | 999999 |  |  | IEER |  | EER | [15 empty] | Per Ton | 20 | Unit | Cooling tons | N/A | [5 empty] | Unit | user input | user input | user input | < 135 kBtu/h = 0.588 >= 135 kBtu/h = 0.874 | < 135 kBtu/h = 0.588 >= 135 kBtu/h = 0.874 | Average |  | Error | HVAC: Duct Sealing Evaporative AC |  | None | 0 | COOLING_CAPACITY_PRE | user input, secondary unit top | HEATING_CAPACITY_PRE | user input, secondary unit bot - or if not entered, top | [16 empty] | IEER_PRE | #N/A | EER_PRE | #N/A |  |  |  |  | Duct Total Pre Leakage | 30% | Duct System Pre R-Value | Uninsulated | CFM25_PRE | 0 | CFM25_PERCENT_PRE | 0 | [8 empty] | CFM25_POST | 0 | CFM25_PERCENT_POST | 0 | [8 empty] | ndist,base,cool | 0.829 | dist,base,heat | 0.668 | ndist,ee,cool | 0.858 | ndist,ee,heat | 0.727 | ndist,peak,base | 0.829 | ndist,peak,ee | 0.858 | EFLHc | #N/A | EFLHh | #N/A | Category 1 | Air conditioners, water cooled |  |  | Category 3 | >= 760,000 Btu/h | Category 4 | AC | Duct Total Post Leakage | 15% | Duct System Post R-Value | Uninsulated | IEER_PRE | IEER | #N/A | EER_PRE | EER | #N/A | [6 empty] | Duct Total Pre Leakage |  | 0.3 | Duct System Pre R-Value |  | Uninsulated | IEER_POST | IEER | User input | EER_POST | EER | User input | COP_POST |  | User input
14035 | Duct Sealing - Ground Source HP | < 65,000 Btu/h | Duct Sealing - Ground Source HP< 65,000 Btu/h | STEP.2022.4.2.1 | DuctSeal2H |  | 0 | 5.4166 | 0 | 64999 | SEER |  | EER |  | COP | [13 empty] | Per Ton | 20 | Unit | Cooling tons | Heating Btu/h | [5 empty] | Unit | user input | user input | user input | < 135 kBtu/h = 0.588 >= 135 kBtu/h = 0.874 | < 135 kBtu/h = 0.588 >= 135 kBtu/h = 0.874 | Average |  | Error | HVAC: Duct Sealing Ground Source HP |  | None | 0 | COOLING_CAPACITY_PRE | user input, secondary unit top | HEATING_CAPACITY_PRE | user input, secondary unit bot - or if not entered, top | [16 empty] | SEER_PRE | #N/A | EER_PRE | #N/A | COP_PRE | #N/A |  |  | Duct Total Pre Leakage | 30% | Duct System Pre R-Value | Uninsulated | CFM25_PRE | 0 | CFM25_PERCENT_PRE | 0 | [8 empty] | CFM25_POST | 0 | CFM25_PERCENT_POST | 0 | [8 empty] | ndist,base,cool | 0.829 | dist,base,heat | 0.668 | ndist,ee,cool | 0.858 | ndist,ee,heat | 0.727 | ndist,peak,base | 0.829 | ndist,peak,ee | 0.858 | EFLHc | #N/A | EFLHh | #N/A | Category 1 | Ground source |  |  | Category 3 | < 65,000 Btu/h | Category 4 | HP | Duct Total Post Leakage | 15% | Duct System Post R-Value | Uninsulated | SEER_PRE | SEER | #N/A | EER_PRE | EER | #N/A | COP_PRE | COP | #N/A |  |  |  | Duct Total Pre Leakage |  | 0.3 | Duct System Pre R-Value |  | Uninsulated | IEER_POST | SEER | User input | EER_POST | EER | User input | COP_POST | COP | User input
14036 | Duct Sealing - Ground Source HP | >= 65,000 Btu/h and < 135,000 Btu/h | Duct Sealing - Ground Source HP>= 65,000 Btu/h and < 135,000 Btu/h | STEP.2022.4.2.1 | DuctSeal2H |  | 5.4167 | 11.2499 | 65000 | 134999 | IEER |  | EER |  | COP | [13 empty] | Per Ton | 20 | Unit | Cooling tons | Heating Btu/h | [5 empty] | Unit | user input | user input | user input | < 135 kBtu/h = 0.588 >= 135 kBtu/h = 0.874 | < 135 kBtu/h = 0.588 >= 135 kBtu/h = 0.874 | Average |  | Error | HVAC: Duct Sealing Ground Source HP |  | None | 0 | COOLING_CAPACITY_PRE | user input, secondary unit top | HEATING_CAPACITY_PRE | user input, secondary unit bot - or if not entered, top | [16 empty] | IEER_PRE | #N/A | EER_PRE | #N/A | COP_PRE | #N/A |  |  | Duct Total Pre Leakage | 30% | Duct System Pre R-Value | Uninsulated | CFM25_PRE | 0 | CFM25_PERCENT_PRE | 0 | [8 empty] | CFM25_POST | 0 | CFM25_PERCENT_POST | 0 | [8 empty] | ndist,base,cool | 0.829 | dist,base,heat | 0.668 | ndist,ee,cool | 0.858 | ndist,ee,heat | 0.727 | ndist,peak,base | 0.829 | ndist,peak,ee | 0.858 | EFLHc | #N/A | EFLHh | #N/A | Category 1 | Ground source |  |  | Category 3 | >= 65,000 Btu/h and < 135,000 Btu/h | Category 4 | HP | Duct Total Post Leakage | 15% | Duct System Post R-Value | Uninsulated | IEER_PRE | IEER | #N/A | EER_PRE | EER | #N/A | COP_PRE | COP | #N/A |  |  |  | Duct Total Pre Leakage |  | 0.3 | Duct System Pre R-Value |  | Uninsulated | IEER_POST | IEER | User input | EER_POST | EER | User input | COP_POST | COP | User input
14037 | Duct Sealing - PD Water Cooled Chiller | < 20 tons w/Heating | Duct Sealing - PD Water Cooled Chiller< 20 tons w/Heating | STEP.2022.4.2.1 | DuctSeal2HCC |  | 0 | 19.909 | 0 | 238908 | kW/ton, IPLV |  | kW/ton, full-load |  | COP | [13 empty] | Per Ton | 20 | Chiller | Cooling tons | Heating Btu/h | [5 empty] | Chiller | user input | user input | user input | < 135 kBtu/h = 0.588 >= 135 kBtu/h = 0.874 | < 135 kBtu/h = 0.588 >= 135 kBtu/h = 0.874 | Average |  | Error | HVAC: Duct Sealing PD Water Cooled Chiller |  | None | 0 | COOLING_CAPACITY_PRE | user input, secondary unit top | HEATING_CAPACITY_PRE | user input, secondary unit bot - or if not entered, top | [8 empty] | COP_PRE | 3.2 | [6 empty] | KW_PER_TON_IPLV_PRE | 0.5 | KW_PER_TON_FULL_PRE | 0.78 |  |  |  |  | Duct Total Pre Leakage | 30% | Duct System Pre R-Value | Uninsulated | CFM25_PRE | 0 | CFM25_PERCENT_PRE | 0 | [8 empty] | CFM25_POST | 0 | CFM25_PERCENT_POST | 0 | [8 empty] | ndist,base,cool | 0.829 | dist,base,heat | 0.668 | ndist,ee,cool | 0.858 | ndist,ee,heat | 0.727 | ndist,peak,base | 0.829 | ndist,peak,ee | 0.858 | EFLHc | #N/A | EFLHh | #N/A | Category 1 | Water Cooled | Category 2 | Positive Displacement | Category 3 | < 75 tons |  |  | Duct Total Post Leakage | 15% | Duct System Post R-Value | Uninsulated | KW_PER_TON_IPLV_PRE | kW/ton, IPLV | 0.5 | KW_PER_TON_FULL_PRE | kW/ton, full-load | 0.78 | COP_PRE | COP | 3.2 |  |  |  | Duct Total Pre Leakage |  | 0.3 | Duct System Pre R-Value |  | Uninsulated | KW_PER_TON_IPLV_POST | kW/ton, IPLV | User input | KW_PER_TON_FULL_POST | kW/ton, full-load | User input | COP_POST | COP | User input
14038 | Duct Sealing - PD Water Cooled Chiller | >= 20 tons and < 75 tons w/Heating | Duct Sealing - PD Water Cooled Chiller>= 20 tons and < 75 tons w/Heating | STEP.2022.4.2.1 | DuctSeal2HCC |  | 20 | 74.999 | 240000 | 899988 | kW/ton, IPLV |  | kW/ton, full-load |  | COP | [13 empty] | Per Ton | 20 | Chiller | Cooling tons | Heating Btu/h | [5 empty] | Chiller | user input | user input | user input | < 135 kBtu/h = 0.588 >= 135 kBtu/h = 0.874 | < 135 kBtu/h = 0.588 >= 135 kBtu/h = 0.874 | Average |  | Error | HVAC: Duct Sealing PD Water Cooled Chiller |  | None | 0 | COOLING_CAPACITY_PRE | user input, secondary unit top | HEATING_CAPACITY_PRE | user input, secondary unit bot - or if not entered, top | [8 empty] | COP_PRE | 3.2 | [6 empty] | KW_PER_TON_IPLV_PRE | 0.5 | KW_PER_TON_FULL_PRE | 0.78 |  |  |  |  | Duct Total Pre Leakage | 30% | Duct System Pre R-Value | Uninsulated | CFM25_PRE | 0 | CFM25_PERCENT_PRE | 0 | [8 empty] | CFM25_POST | 0 | CFM25_PERCENT_POST | 0 | [8 empty] | ndist,base,cool | 0.829 | dist,base,heat | 0.668 | ndist,ee,cool | 0.858 | ndist,ee,heat | 0.727 | ndist,peak,base | 0.829 | ndist,peak,ee | 0.858 | EFLHc | #N/A | EFLHh | #N/A | Category 1 | Water Cooled | Category 2 | Positive Displacement | Category 3 | < 75 tons |  |  | Duct Total Post Leakage | 15% | Duct System Post R-Value | Uninsulated | KW_PER_TON_IPLV_PRE | kW/ton, IPLV | 0.5 | KW_PER_TON_FULL_PRE | kW/ton, full-load | 0.78 | COP_PRE | COP | 3.2 |  |  |  | Duct Total Pre Leakage |  | 0.3 | Duct System Pre R-Value |  | Uninsulated | KW_PER_TON_IPLV_POST | kW/ton, IPLV | User input | KW_PER_TON_FULL_POST | kW/ton, full-load | User input | COP_POST | COP | User input
14039 | Duct Sealing - PD Water Cooled Chiller | >= 75 tons and < 150 tons w/Heating | Duct Sealing - PD Water Cooled Chiller>= 75 tons and < 150 tons w/Heating | STEP.2022.4.2.1 | DuctSeal2HCC |  | 75 | 149.999 | 900000 | 1799988 | kW/ton, IPLV |  | kW/ton, full-load |  | COP | [13 empty] | Per Ton | 20 | Chiller | Cooling tons | Heating Btu/h | [5 empty] | Chiller | user input | user input | user input | < 135 kBtu/h = 0.588 >= 135 kBtu/h = 0.874 | < 135 kBtu/h = 0.588 >= 135 kBtu/h = 0.874 | Average |  | Error | HVAC: Duct Sealing PD Water Cooled Chiller |  | None | 0 | COOLING_CAPACITY_PRE | user input, secondary unit top | HEATING_CAPACITY_PRE | user input, secondary unit bot - or if not entered, top | [8 empty] | COP_PRE | 3.2 | [6 empty] | KW_PER_TON_IPLV_PRE | 0.49 | KW_PER_TON_FULL_PRE | 0.75 |  |  |  |  | Duct Total Pre Leakage | 30% | Duct System Pre R-Value | Uninsulated | CFM25_PRE | 0 | CFM25_PERCENT_PRE | 0 | [8 empty] | CFM25_POST | 0 | CFM25_PERCENT_POST | 0 | [8 empty] | ndist,base,cool | 0.829 | dist,base,heat | 0.668 | ndist,ee,cool | 0.858 | ndist,ee,heat | 0.727 | ndist,peak,base | 0.829 | ndist,peak,ee | 0.858 | EFLHc | #N/A | EFLHh | #N/A | Category 1 | Water Cooled | Category 2 | Positive Displacement | Category 3 | >= 75 tons and < 150 tons |  |  | Duct Total Post Leakage | 15% | Duct System Post R-Value | Uninsulated | KW_PER_TON_IPLV_PRE | kW/ton, IPLV | 0.49 | KW_PER_TON_FULL_PRE | kW/ton, full-load | 0.75 | COP_PRE | COP | 3.2 |  |  |  | Duct Total Pre Leakage |  | 0.3 | Duct System Pre R-Value |  | Uninsulated | KW_PER_TON_IPLV_POST | kW/ton, IPLV | User input | KW_PER_TON_FULL_POST | kW/ton, full-load | User input | COP_POST | COP | User input
14040 | Duct Sealing - PD Water Cooled Chiller | >= 150 tons and < 300 tons w/Heating | Duct Sealing - PD Water Cooled Chiller>= 150 tons and < 300 tons w/Heating | STEP.2022.4.2.1 | DuctSeal2HCC |  | 150 | 299.999 | 1800000 | 3599988 | kW/ton, IPLV |  | kW/ton, full-load |  | COP | [13 empty] | Per Ton | 20 | Chiller | Cooling tons | Heating Btu/h | [5 empty] | Chiller | user input | user input | user input | < 135 kBtu/h = 0.588 >= 135 kBtu/h = 0.874 | < 135 kBtu/h = 0.588 >= 135 kBtu/h = 0.874 | Average |  | Error | HVAC: Duct Sealing PD Water Cooled Chiller |  | None | 0 | COOLING_CAPACITY_PRE | user input, secondary unit top | HEATING_CAPACITY_PRE | user input, secondary unit bot - or if not entered, top | [8 empty] | COP_PRE | 3.2 | [6 empty] | KW_PER_TON_IPLV_PRE | 0.44 | KW_PER_TON_FULL_PRE | 0.68 |  |  |  |  | Duct Total Pre Leakage | 30% | Duct System Pre R-Value | Uninsulated | CFM25_PRE | 0 | CFM25_PERCENT_PRE | 0 | [8 empty] | CFM25_POST | 0 | CFM25_PERCENT_POST | 0 | [8 empty] | ndist,base,cool | 0.829 | dist,base,heat | 0.668 | ndist,ee,cool | 0.858 | ndist,ee,heat | 0.727 | ndist,peak,base | 0.829 | ndist,peak,ee | 0.858 | EFLHc | #N/A | EFLHh | #N/A | Category 1 | Water Cooled | Category 2 | Positive Displacement | Category 3 | >= 150 tons and < 300 tons |  |  | Duct Total Post Leakage | 15% | Duct System Post R-Value | Uninsulated | KW_PER_TON_IPLV_PRE | kW/ton, IPLV | 0.44 | KW_PER_TON_FULL_PRE | kW/ton, full-load | 0.68 | COP_PRE | COP | 3.2 |  |  |  | Duct Total Pre Leakage |  | 0.3 | Duct System Pre R-Value |  | Uninsulated | KW_PER_TON_IPLV_POST | kW/ton, IPLV | User input | KW_PER_TON_FULL_POST | kW/ton, full-load | User input | COP_POST | COP | User input
14041 | Duct Sealing - PD Water Cooled Chiller | >= 300 tons and < 600 tons w/Heating | Duct Sealing - PD Water Cooled Chiller>= 300 tons and < 600 tons w/Heating | STEP.2022.4.2.1 | DuctSeal2HCC |  | 300 | 599.999 | 3600000 | 7199988 | kW/ton, IPLV |  | kW/ton, full-load |  | COP | [13 empty] | Per Ton | 20 | Chiller | Cooling tons | Heating Btu/h | [5 empty] | Chiller | user input | user input | user input | < 135 kBtu/h = 0.588 >= 135 kBtu/h = 0.874 | < 135 kBtu/h = 0.588 >= 135 kBtu/h = 0.874 | Average |  | Error | HVAC: Duct Sealing PD Water Cooled Chiller |  | None | 0 | COOLING_CAPACITY_PRE | user input, secondary unit top | HEATING_CAPACITY_PRE | user input, secondary unit bot - or if not entered, top | [8 empty] | COP_PRE | 3.2 | [6 empty] | KW_PER_TON_IPLV_PRE | 0.41 | KW_PER_TON_FULL_PRE | 0.625 |  |  |  |  | Duct Total Pre Leakage | 30% | Duct System Pre R-Value | Uninsulated | CFM25_PRE | 0 | CFM25_PERCENT_PRE | 0 | [8 empty] | CFM25_POST | 0 | CFM25_PERCENT_POST | 0 | [8 empty] | ndist,base,cool | 0.829 | dist,base,heat | 0.668 | ndist,ee,cool | 0.858 | ndist,ee,heat | 0.727 | ndist,peak,base | 0.829 | ndist,peak,ee | 0.858 | EFLHc | #N/A | EFLHh | #N/A | Category 1 | Water Cooled | Category 2 | Positive Displacement | Category 3 | >= 300 tons and < 600 tons |  |  | Duct Total Post Leakage | 15% | Duct System Post R-Value | Uninsulated | KW_PER_TON_IPLV_PRE | kW/ton, IPLV | 0.41 | KW_PER_TON_FULL_PRE | kW/ton, full-load | 0.625 | COP_PRE | COP | 3.2 |  |  |  | Duct Total Pre Leakage |  | 0.3 | Duct System Pre R-Value |  | Uninsulated | KW_PER_TON_IPLV_POST | kW/ton, IPLV | User input | KW_PER_TON_FULL_POST | kW/ton, full-load | User input | COP_POST | COP | User input
14042 | Duct Sealing - PD Water Cooled Chiller | >= 600 tons w/Heating | Duct Sealing - PD Water Cooled Chiller>= 600 tons w/Heating | STEP.2022.4.2.1 | DuctSeal2HCC |  | 600 | 999999 | 7200000 | 11999988000 | kW/ton, IPLV |  | kW/ton, full-load |  | COP | [13 empty] | Per Ton | 20 | Chiller | Cooling tons | Heating Btu/h | [5 empty] | Chiller | user input | user input | user input | < 135 kBtu/h = 0.588 >= 135 kBtu/h = 0.874 | < 135 kBtu/h = 0.588 >= 135 kBtu/h = 0.874 | Average |  | Error | HVAC: Duct Sealing PD Water Cooled Chiller |  | None | 0 | COOLING_CAPACITY_PRE | user input, secondary unit top | HEATING_CAPACITY_PRE | user input, secondary unit bot - or if not entered, top | [8 empty] | COP_PRE | 3.2 | [6 empty] | KW_PER_TON_IPLV_PRE | 0.38 | KW_PER_TON_FULL_PRE | 0.585 |  |  |  |  | Duct Total Pre Leakage | 30% | Duct System Pre R-Value | Uninsulated | CFM25_PRE | 0 | CFM25_PERCENT_PRE | 0 | [8 empty] | CFM25_POST | 0 | CFM25_PERCENT_POST | 0 | [8 empty] | ndist,base,cool | 0.829 | dist,base,heat | 0.668 | ndist,ee,cool | 0.858 | ndist,ee,heat | 0.727 | ndist,peak,base | 0.829 | ndist,peak,ee | 0.858 | EFLHc | #N/A | EFLHh | #N/A | Category 1 | Water Cooled | Category 2 | Positive Displacement | Category 3 | >= 600 tons |  |  | Duct Total Post Leakage | 15% | Duct System Post R-Value | Uninsulated | KW_PER_TON_IPLV_PRE | kW/ton, IPLV | 0.38 | KW_PER_TON_FULL_PRE | kW/ton, full-load | 0.585 | COP_PRE | COP | 3.2 |  |  |  | Duct Total Pre Leakage |  | 0.3 | Duct System Pre R-Value |  | Uninsulated | KW_PER_TON_IPLV_POST | kW/ton, IPLV | User input | KW_PER_TON_FULL_POST | kW/ton, full-load | User input | COP_POST | COP | User input
14043 | Duct Sealing - PD Water Cooled Chiller | < 20 tons w/o Heating | Duct Sealing - PD Water Cooled Chiller< 20 tons w/o Heating | STEP.2022.4.2.1 | DuctSeal2 |  | 0 | 19.909 |  |  | kW/ton, full-load |  |  |  | kW/ton, IPLV | [13 empty] | Per Ton | 20 | Chiller | Cooling tons | N/A | [5 empty] | Chiller | user input | user input | user input | < 135 kBtu/h = 0.588 >= 135 kBtu/h = 0.874 | 0 | Average |  | Error | HVAC: Duct Sealing PD Water Cooled Chiller |  | None | 0 | COOLING_CAPACITY_PRE | user input, secondary unit top | HEATING_CAPACITY_PRE | user input, secondary unit bot - or if not entered, top | [16 empty] | KW_PER_TON_FULL_PRE | 0.78 |  |  | KW_PER_TON_IPLV_PRE | 0.5 |  |  | Duct Total Pre Leakage | 30% | Duct System Pre R-Value | Uninsulated | CFM25_PRE | 0 | CFM25_PERCENT_PRE | 0 | [8 empty] | CFM25_POST | 0 | CFM25_PERCENT_POST | 0 | [8 empty] | ndist,base,cool | 0.829 | dist,base,heat | 0.668 | ndist,ee,cool | 0.858 | ndist,ee,heat | 0.727 | ndist,peak,base | 0.829 | ndist,peak,ee | 0.858 | EFLHc | #N/A | EFLHh | #N/A | Category 1 | Water Cooled | Category 2 | Positive Displacement | Category 3 | < 75 tons |  |  | Duct Total Post Leakage | 15% | Duct System Post R-Value | Uninsulated | KW_PER_TON_FULL_PRE | kW/ton, full-load | 0.78 |  |  |  | KW_PER_TON_IPLV_PRE | kW/ton, IPLV | 0.5 |  |  |  | Duct Total Pre Leakage |  | 0.3 | Duct System Pre R-Value |  | Uninsulated | KW_PER_TON_FULL_POST | kW/ton, full-load | User input |  |  |  | KW_PER_TON_IPLV_POST | kW/ton, IPLV | User input
14044 | Duct Sealing - PD Water Cooled Chiller | >= 20 tons and < 75 tons w/o Heating | Duct Sealing - PD Water Cooled Chiller>= 20 tons and < 75 tons w/o Heating | STEP.2022.4.2.1 | DuctSeal2 |  | 20 | 74.999 |  |  | kW/ton, full-load |  |  |  | kW/ton, IPLV | [13 empty] | Per Ton | 20 | Chiller | Cooling tons | N/A | [5 empty] | Chiller | user input | user input | user input | < 135 kBtu/h = 0.588 >= 135 kBtu/h = 0.874 | 0 | Average |  | Error | HVAC: Duct Sealing PD Water Cooled Chiller |  | None | 0 | COOLING_CAPACITY_PRE | user input, secondary unit top | HEATING_CAPACITY_PRE | user input, secondary unit bot - or if not entered, top | [16 empty] | KW_PER_TON_FULL_PRE | 0.78 |  |  | KW_PER_TON_IPLV_PRE | 0.5 |  |  | Duct Total Pre Leakage | 30% | Duct System Pre R-Value | Uninsulated | CFM25_PRE | 0 | CFM25_PERCENT_PRE | 0 | [8 empty] | CFM25_POST | 0 | CFM25_PERCENT_POST | 0 | [8 empty] | ndist,base,cool | 0.829 | dist,base,heat | 0.668 | ndist,ee,cool | 0.858 | ndist,ee,heat | 0.727 | ndist,peak,base | 0.829 | ndist,peak,ee | 0.858 | EFLHc | #N/A | EFLHh | #N/A | Category 1 | Water Cooled | Category 2 | Positive Displacement | Category 3 | < 75 tons |  |  | Duct Total Post Leakage | 15% | Duct System Post R-Value | Uninsulated | KW_PER_TON_FULL_PRE | kW/ton, full-load | 0.78 |  |  |  | KW_PER_TON_IPLV_PRE | kW/ton, IPLV | 0.5 |  |  |  | Duct Total Pre Leakage |  | 0.3 | Duct System Pre R-Value |  | Uninsulated | KW_PER_TON_FULL_POST | kW/ton, full-load | User input |  |  |  | KW_PER_TON_IPLV_POST | kW/ton, IPLV | User input
14045 | Duct Sealing - PD Water Cooled Chiller | >= 75 tons and < 150 tons w/o Heating | Duct Sealing - PD Water Cooled Chiller>= 75 tons and < 150 tons w/o Heating | STEP.2022.4.2.1 | DuctSeal2 |  | 75 | 149.999 |  |  | kW/ton, full-load |  |  |  | kW/ton, IPLV | [13 empty] | Per Ton | 20 | Chiller | Cooling tons | N/A | [5 empty] | Chiller | user input | user input | user input | < 135 kBtu/h = 0.588 >= 135 kBtu/h = 0.874 | 0 | Average |  | Error | HVAC: Duct Sealing PD Water Cooled Chiller |  | None | 0 | COOLING_CAPACITY_PRE | user input, secondary unit top | HEATING_CAPACITY_PRE | user input, secondary unit bot - or if not entered, top | [16 empty] | KW_PER_TON_FULL_PRE | 0.75 |  |  | KW_PER_TON_IPLV_PRE | 0.49 |  |  | Duct Total Pre Leakage | 30% | Duct System Pre R-Value | Uninsulated | CFM25_PRE | 0 | CFM25_PERCENT_PRE | 0 | [8 empty] | CFM25_POST | 0 | CFM25_PERCENT_POST | 0 | [8 empty] | ndist,base,cool | 0.829 | dist,base,heat | 0.668 | ndist,ee,cool | 0.858 | ndist,ee,heat | 0.727 | ndist,peak,base | 0.829 | ndist,peak,ee | 0.858 | EFLHc | #N/A | EFLHh | #N/A | Category 1 | Water Cooled | Category 2 | Positive Displacement | Category 3 | >= 75 tons and < 150 tons |  |  | Duct Total Post Leakage | 15% | Duct System Post R-Value | Uninsulated | KW_PER_TON_FULL_PRE | kW/ton, full-load | 0.75 |  |  |  | KW_PER_TON_IPLV_PRE | kW/ton, IPLV | 0.49 |  |  |  | Duct Total Pre Leakage |  | 0.3 | Duct System Pre R-Value |  | Uninsulated | KW_PER_TON_FULL_POST | kW/ton, full-load | User input |  |  |  | KW_PER_TON_IPLV_POST | kW/ton, IPLV | User input
14046 | Duct Sealing - PD Water Cooled Chiller | >= 150 tons and < 300 tons w/o Heating | Duct Sealing - PD Water Cooled Chiller>= 150 tons and < 300 tons w/o Heating | STEP.2022.4.2.1 | DuctSeal2 |  | 150 | 299.999 |  |  | kW/ton, full-load |  |  |  | kW/ton, IPLV | [13 empty] | Per Ton | 20 | Chiller | Cooling tons | N/A | [5 empty] | Chiller | user input | user input | user input | < 135 kBtu/h = 0.588 >= 135 kBtu/h = 0.874 | 0 | Average |  | Error | HVAC: Duct Sealing PD Water Cooled Chiller |  | None | 0 | COOLING_CAPACITY_PRE | user input, secondary unit top | HEATING_CAPACITY_PRE | user input, secondary unit bot - or if not entered, top | [16 empty] | KW_PER_TON_FULL_PRE | 0.68 |  |  | KW_PER_TON_IPLV_PRE | 0.44 |  |  | Duct Total Pre Leakage | 30% | Duct System Pre R-Value | Uninsulated | CFM25_PRE | 0 | CFM25_PERCENT_PRE | 0 | [8 empty] | CFM25_POST | 0 | CFM25_PERCENT_POST | 0 | [8 empty] | ndist,base,cool | 0.829 | dist,base,heat | 0.668 | ndist,ee,cool | 0.858 | ndist,ee,heat | 0.727 | ndist,peak,base | 0.829 | ndist,peak,ee | 0.858 | EFLHc | #N/A | EFLHh | #N/A | Category 1 | Water Cooled | Category 2 | Positive Displacement | Category 3 | >= 150 tons and < 300 tons |  |  | Duct Total Post Leakage | 15% | Duct System Post R-Value | Uninsulated | KW_PER_TON_FULL_PRE | kW/ton, full-load | 0.68 |  |  |  | KW_PER_TON_IPLV_PRE | kW/ton, IPLV | 0.44 |  |  |  | Duct Total Pre Leakage |  | 0.3 | Duct System Pre R-Value |  | Uninsulated | KW_PER_TON_FULL_POST | kW/ton, full-load | User input |  |  |  | KW_PER_TON_IPLV_POST | kW/ton, IPLV | User input
14047 | Duct Sealing - PD Water Cooled Chiller | >= 300 tons and < 600 tons w/o Heating | Duct Sealing - PD Water Cooled Chiller>= 300 tons and < 600 tons w/o Heating | STEP.2022.4.2.1 | DuctSeal2 |  | 300 | 599.999 |  |  | kW/ton, full-load |  |  |  | kW/ton, IPLV | [13 empty] | Per Ton | 20 | Chiller | Cooling tons | N/A | [5 empty] | Chiller | user input | user input | user input | < 135 kBtu/h = 0.588 >= 135 kBtu/h = 0.874 | 0 | Average |  | Error | HVAC: Duct Sealing PD Water Cooled Chiller |  | None | 0 | COOLING_CAPACITY_PRE | user input, secondary unit top | HEATING_CAPACITY_PRE | user input, secondary unit bot - or if not entered, top | [16 empty] | KW_PER_TON_FULL_PRE | 0.625 |  |  | KW_PER_TON_IPLV_PRE | 0.41 |  |  | Duct Total Pre Leakage | 30% | Duct System Pre R-Value | Uninsulated | CFM25_PRE | 0 | CFM25_PERCENT_PRE | 0 | [8 empty] | CFM25_POST | 0 | CFM25_PERCENT_POST | 0 | [8 empty] | ndist,base,cool | 0.829 | dist,base,heat | 0.668 | ndist,ee,cool | 0.858 | ndist,ee,heat | 0.727 | ndist,peak,base | 0.829 | ndist,peak,ee | 0.858 | EFLHc | #N/A | EFLHh | #N/A | Category 1 | Water Cooled | Category 2 | Positive Displacement | Category 3 | >= 300 tons and < 600 tons |  |  | Duct Total Post Leakage | 15% | Duct System Post R-Value | Uninsulated | KW_PER_TON_FULL_PRE | kW/ton, full-load | 0.625 |  |  |  | KW_PER_TON_IPLV_PRE | kW/ton, IPLV | 0.41 |  |  |  | Duct Total Pre Leakage |  | 0.3 | Duct System Pre R-Value |  | Uninsulated | KW_PER_TON_FULL_POST | kW/ton, full-load | User input |  |  |  | KW_PER_TON_IPLV_POST | kW/ton, IPLV | User input
14048 | Duct Sealing - PD Water Cooled Chiller | >= 600 tons w/o Heating | Duct Sealing - PD Water Cooled Chiller>= 600 tons w/o Heating | STEP.2022.4.2.1 | DuctSeal2 |  | 600 | 999999 |  |  | kW/ton, full-load |  |  |  | kW/ton, IPLV | [13 empty] | Per Ton | 20 | Chiller | Cooling tons | N/A | [5 empty] | Chiller | user input | user input | user input | < 135 kBtu/h = 0.588 >= 135 kBtu/h = 0.874 | 0 | Average |  | Error | HVAC: Duct Sealing PD Water Cooled Chiller |  | None | 0 | COOLING_CAPACITY_PRE | user input, secondary unit top | HEATING_CAPACITY_PRE | user input, secondary unit bot - or if not entered, top | [16 empty] | KW_PER_TON_FULL_PRE | 0.585 |  |  | KW_PER_TON_IPLV_PRE | 0.38 |  |  | Duct Total Pre Leakage | 30% | Duct System Pre R-Value | Uninsulated | CFM25_PRE | 0 | CFM25_PERCENT_PRE | 0 | [8 empty] | CFM25_POST | 0 | CFM25_PERCENT_POST | 0 | [8 empty] | ndist,base,cool | 0.829 | dist,base,heat | 0.668 | ndist,ee,cool | 0.858 | ndist,ee,heat | 0.727 | ndist,peak,base | 0.829 | ndist,peak,ee | 0.858 | EFLHc | #N/A | EFLHh | #N/A | Category 1 | Water Cooled | Category 2 | Positive Displacement | Category 3 | >= 600 tons |  |  | Duct Total Post Leakage | 15% | Duct System Post R-Value | Uninsulated | KW_PER_TON_FULL_PRE | kW/ton, full-load | 0.585 |  |  |  | KW_PER_TON_IPLV_PRE | kW/ton, IPLV | 0.38 |  |  |  | Duct Total Pre Leakage |  | 0.3 | Duct System Pre R-Value |  | Uninsulated | KW_PER_TON_FULL_POST | kW/ton, full-load | User input |  |  |  | KW_PER_TON_IPLV_POST | kW/ton, IPLV | User input
14050 | Duct Sealing - Unknown Water Cooled Chiller | < 20 tons w/Heating | Duct Sealing - Unknown Water Cooled Chiller< 20 tons w/Heating | STEP.2022.4.2.1 | DuctSeal2HCC |  | 0 | 19.909 | 0 | 238908 | kW/ton, IPLV |  | kW/ton, full-load |  | COP | [13 empty] | Per Ton | 20 | Chiller | Cooling tons | Heating Btu/h | [5 empty] | Chiller | user input | user input | user input | < 135 kBtu/h = 0.588 >= 135 kBtu/h = 0.874 | < 135 kBtu/h = 0.588 >= 135 kBtu/h = 0.874 | Average |  | Error | HVAC: Duct Sealing Unknown Water Cooled Chiller |  | None | 0 | COOLING_CAPACITY_PRE | user input, secondary unit top | HEATING_CAPACITY_PRE | user input, secondary unit bot - or if not entered, top | [8 empty] | COP_PRE | 3.2 | [6 empty] | KW_PER_TON_IPLV_PRE | 0.5 | KW_PER_TON_FULL_PRE | 0.78 |  |  |  |  | Duct Total Pre Leakage | 30% | Duct System Pre R-Value | Uninsulated | CFM25_PRE | 0 | CFM25_PERCENT_PRE | 0 | [8 empty] | CFM25_POST | 0 | CFM25_PERCENT_POST | 0 | [8 empty] | ndist,base,cool | 0.829 | dist,base,heat | 0.668 | ndist,ee,cool | 0.858 | ndist,ee,heat | 0.727 | ndist,peak,base | 0.829 | ndist,peak,ee | 0.858 | EFLHc | #N/A | EFLHh | #N/A | Category 1 | Water Cooled | Category 2 | Magnetic Bearing | Category 3 | < 75 tons |  |  | Duct Total Post Leakage | 15% | Duct System Post R-Value | Uninsulated | KW_PER_TON_IPLV_PRE | kW/ton, IPLV | 0.5 | KW_PER_TON_FULL_PRE | kW/ton, full-load | 0.78 | COP_PRE | COP | 3.2 |  |  |  | Duct Total Pre Leakage |  | 0.3 | Duct System Pre R-Value |  | Uninsulated | KW_PER_TON_IPLV_POST | kW/ton, IPLV | User input | KW_PER_TON_FULL_POST | kW/ton, full-load | User input | COP_POST | COP | User input
14051 | Duct Sealing - Unknown Water Cooled Chiller | >= 20 tons and < 75 tons w/Heating | Duct Sealing - Unknown Water Cooled Chiller>= 20 tons and < 75 tons w/Heating | STEP.2022.4.2.1 | DuctSeal2HCC |  | 20 | 74.999 | 240000 | 899988 | kW/ton, IPLV |  | kW/ton, full-load |  | COP | [13 empty] | Per Ton | 20 | Chiller | Cooling tons | Heating Btu/h | [5 empty] | Chiller | user input | user input | user input | < 135 kBtu/h = 0.588 >= 135 kBtu/h = 0.874 | < 135 kBtu/h = 0.588 >= 135 kBtu/h = 0.874 | Average |  | Error | HVAC: Duct Sealing Unknown Water Cooled Chiller |  | None | 0 | COOLING_CAPACITY_PRE | user input, secondary unit top | HEATING_CAPACITY_PRE | user input, secondary unit bot - or if not entered, top | [8 empty] | COP_PRE | 3.2 | [6 empty] | KW_PER_TON_IPLV_PRE | 0.5 | KW_PER_TON_FULL_PRE | 0.78 |  |  |  |  | Duct Total Pre Leakage | 30% | Duct System Pre R-Value | Uninsulated | CFM25_PRE | 0 | CFM25_PERCENT_PRE | 0 | [8 empty] | CFM25_POST | 0 | CFM25_PERCENT_POST | 0 | [8 empty] | ndist,base,cool | 0.829 | dist,base,heat | 0.668 | ndist,ee,cool | 0.858 | ndist,ee,heat | 0.727 | ndist,peak,base | 0.829 | ndist,peak,ee | 0.858 | EFLHc | #N/A | EFLHh | #N/A | Category 1 | Water Cooled | Category 2 | Magnetic Bearing | Category 3 | < 75 tons |  |  | Duct Total Post Leakage | 15% | Duct System Post R-Value | Uninsulated | KW_PER_TON_IPLV_PRE | kW/ton, IPLV | 0.5 | KW_PER_TON_FULL_PRE | kW/ton, full-load | 0.78 | COP_PRE | COP | 3.2 |  |  |  | Duct Total Pre Leakage |  | 0.3 | Duct System Pre R-Value |  | Uninsulated | KW_PER_TON_IPLV_POST | kW/ton, IPLV | User input | KW_PER_TON_FULL_POST | kW/ton, full-load | User input | COP_POST | COP | User input
14052 | Duct Sealing - Unknown Water Cooled Chiller | >= 75 tons and < 150 tons w/Heating | Duct Sealing - Unknown Water Cooled Chiller>= 75 tons and < 150 tons w/Heating | STEP.2022.4.2.1 | DuctSeal2HCC |  | 75 | 149.999 | 900000 | 1799988 | kW/ton, IPLV |  | kW/ton, full-load |  | COP | [13 empty] | Per Ton | 20 | Chiller | Cooling tons | Heating Btu/h | [5 empty] | Chiller | user input | user input | user input | < 135 kBtu/h = 0.588 >= 135 kBtu/h = 0.874 | < 135 kBtu/h = 0.588 >= 135 kBtu/h = 0.874 | Average |  | Error | HVAC: Duct Sealing Unknown Water Cooled Chiller |  | None | 0 | COOLING_CAPACITY_PRE | user input, secondary unit top | HEATING_CAPACITY_PRE | user input, secondary unit bot - or if not entered, top | [8 empty] | COP_PRE | 3.2 | [6 empty] | KW_PER_TON_IPLV_PRE | 0.49 | KW_PER_TON_FULL_PRE | 0.75 |  |  |  |  | Duct Total Pre Leakage | 30% | Duct System Pre R-Value | Uninsulated | CFM25_PRE | 0 | CFM25_PERCENT_PRE | 0 | [8 empty] | CFM25_POST | 0 | CFM25_PERCENT_POST | 0 | [8 empty] | ndist,base,cool | 0.829 | dist,base,heat | 0.668 | ndist,ee,cool | 0.858 | ndist,ee,heat | 0.727 | ndist,peak,base | 0.829 | ndist,peak,ee | 0.858 | EFLHc | #N/A | EFLHh | #N/A | Category 1 | Water Cooled | Category 2 | Magnetic Bearing | Category 3 | >= 75 tons and < 150 tons (default) |  |  | Duct Total Post Leakage | 15% | Duct System Post R-Value | Uninsulated | KW_PER_TON_IPLV_PRE | kW/ton, IPLV | 0.49 | KW_PER_TON_FULL_PRE | kW/ton, full-load | 0.75 | COP_PRE | COP | 3.2 |  |  |  | Duct Total Pre Leakage |  | 0.3 | Duct System Pre R-Value |  | Uninsulated | KW_PER_TON_IPLV_POST | kW/ton, IPLV | User input | KW_PER_TON_FULL_POST | kW/ton, full-load | User input | COP_POST | COP | User input
14053 | Duct Sealing - Unknown Water Cooled Chiller | >= 150 tons and < 300 tons w/Heating | Duct Sealing - Unknown Water Cooled Chiller>= 150 tons and < 300 tons w/Heating | STEP.2022.4.2.1 | DuctSeal2HCC |  | 150 | 299.999 | 1800000 | 3599988 | kW/ton, IPLV |  | kW/ton, full-load |  | COP | [13 empty] | Per Ton | 20 | Chiller | Cooling tons | Heating Btu/h | [5 empty] | Chiller | user input | user input | user input | < 135 kBtu/h = 0.588 >= 135 kBtu/h = 0.874 | < 135 kBtu/h = 0.588 >= 135 kBtu/h = 0.874 | Average |  | Error | HVAC: Duct Sealing Unknown Water Cooled Chiller |  | None | 0 | COOLING_CAPACITY_PRE | user input, secondary unit top | HEATING_CAPACITY_PRE | user input, secondary unit bot - or if not entered, top | [8 empty] | COP_PRE | 3.2 | [6 empty] | KW_PER_TON_IPLV_PRE | 0.44 | KW_PER_TON_FULL_PRE | 0.68 |  |  |  |  | Duct Total Pre Leakage | 30% | Duct System Pre R-Value | Uninsulated | CFM25_PRE | 0 | CFM25_PERCENT_PRE | 0 | [8 empty] | CFM25_POST | 0 | CFM25_PERCENT_POST | 0 | [8 empty] | ndist,base,cool | 0.829 | dist,base,heat | 0.668 | ndist,ee,cool | 0.858 | ndist,ee,heat | 0.727 | ndist,peak,base | 0.829 | ndist,peak,ee | 0.858 | EFLHc | #N/A | EFLHh | #N/A | Category 1 | Water Cooled | Category 2 | Magnetic Bearing | Category 3 | >= 150 tons and < 300 tons |  |  | Duct Total Post Leakage | 15% | Duct System Post R-Value | Uninsulated | KW_PER_TON_IPLV_PRE | kW/ton, IPLV | 0.44 | KW_PER_TON_FULL_PRE | kW/ton, full-load | 0.68 | COP_PRE | COP | 3.2 |  |  |  | Duct Total Pre Leakage |  | 0.3 | Duct System Pre R-Value |  | Uninsulated | KW_PER_TON_IPLV_POST | kW/ton, IPLV | User input | KW_PER_TON_FULL_POST | kW/ton, full-load | User input | COP_POST | COP | User input
14054 | Duct Sealing - Unknown Water Cooled Chiller | >= 300 tons and < 600 tons w/Heating | Duct Sealing - Unknown Water Cooled Chiller>= 300 tons and < 600 tons w/Heating | STEP.2022.4.2.1 | DuctSeal2HCC |  | 300 | 599.999 | 3600000 | 7199988 | kW/ton, IPLV |  | kW/ton, full-load |  | COP | [13 empty] | Per Ton | 20 | Chiller | Cooling tons | Heating Btu/h | [5 empty] | Chiller | user input | user input | user input | < 135 kBtu/h = 0.588 >= 135 kBtu/h = 0.874 | < 135 kBtu/h = 0.588 >= 135 kBtu/h = 0.874 | Average |  | Error | HVAC: Duct Sealing Unknown Water Cooled Chiller |  | None | 0 | COOLING_CAPACITY_PRE | user input, secondary unit top | HEATING_CAPACITY_PRE | user input, secondary unit bot - or if not entered, top | [8 empty] | COP_PRE | 3.2 | [6 empty] | KW_PER_TON_IPLV_PRE | 0.41 | KW_PER_TON_FULL_PRE | 0.625 |  |  |  |  | Duct Total Pre Leakage | 30% | Duct System Pre R-Value | Uninsulated | CFM25_PRE | 0 | CFM25_PERCENT_PRE | 0 | [8 empty] | CFM25_POST | 0 | CFM25_PERCENT_POST | 0 | [8 empty] | ndist,base,cool | 0.829 | dist,base,heat | 0.668 | ndist,ee,cool | 0.858 | ndist,ee,heat | 0.727 | ndist,peak,base | 0.829 | ndist,peak,ee | 0.858 | EFLHc | #N/A | EFLHh | #N/A | Category 1 | Water Cooled | Category 2 | Magnetic Bearing | Category 3 | >= 300 tons and < 600 tons |  |  | Duct Total Post Leakage | 15% | Duct System Post R-Value | Uninsulated | KW_PER_TON_IPLV_PRE | kW/ton, IPLV | 0.41 | KW_PER_TON_FULL_PRE | kW/ton, full-load | 0.625 | COP_PRE | COP | 3.2 |  |  |  | Duct Total Pre Leakage |  | 0.3 | Duct System Pre R-Value |  | Uninsulated | KW_PER_TON_IPLV_POST | kW/ton, IPLV | User input | KW_PER_TON_FULL_POST | kW/ton, full-load | User input | COP_POST | COP | User input
14055 | Duct Sealing - Unknown Water Cooled Chiller | >= 600 tons w/Heating | Duct Sealing - Unknown Water Cooled Chiller>= 600 tons w/Heating | STEP.2022.4.2.1 | DuctSeal2HCC |  | 600 | 999999 | 7200000 | 11999988000 | kW/ton, IPLV |  | kW/ton, full-load |  | COP | [13 empty] | Per Ton | 20 | Chiller | Cooling tons | Heating Btu/h | [5 empty] | Chiller | user input | user input | user input | < 135 kBtu/h = 0.588 >= 135 kBtu/h = 0.874 | < 135 kBtu/h = 0.588 >= 135 kBtu/h = 0.874 | Average |  | Error | HVAC: Duct Sealing Unknown Water Cooled Chiller |  | None | 0 | COOLING_CAPACITY_PRE | user input, secondary unit top | HEATING_CAPACITY_PRE | user input, secondary unit bot - or if not entered, top | [8 empty] | COP_PRE | 3.2 | [6 empty] | KW_PER_TON_IPLV_PRE | 0.38 | KW_PER_TON_FULL_PRE | 0.585 |  |  |  |  | Duct Total Pre Leakage | 30% | Duct System Pre R-Value | Uninsulated | CFM25_PRE | 0 | CFM25_PERCENT_PRE | 0 | [8 empty] | CFM25_POST | 0 | CFM25_PERCENT_POST | 0 | [8 empty] | ndist,base,cool | 0.829 | dist,base,heat | 0.668 | ndist,ee,cool | 0.858 | ndist,ee,heat | 0.727 | ndist,peak,base | 0.829 | ndist,peak,ee | 0.858 | EFLHc | #N/A | EFLHh | #N/A | Category 1 | Water Cooled | Category 2 | Magnetic Bearing | Category 3 | >= 600 tons |  |  | Duct Total Post Leakage | 15% | Duct System Post R-Value | Uninsulated | KW_PER_TON_IPLV_PRE | kW/ton, IPLV | 0.38 | KW_PER_TON_FULL_PRE | kW/ton, full-load | 0.585 | COP_PRE | COP | 3.2 |  |  |  | Duct Total Pre Leakage |  | 0.3 | Duct System Pre R-Value |  | Uninsulated | KW_PER_TON_IPLV_POST | kW/ton, IPLV | User input | KW_PER_TON_FULL_POST | kW/ton, full-load | User input | COP_POST | COP | User input
14056 | Duct Sealing - Unknown Water Cooled Chiller | < 20 tons w/o Heating | Duct Sealing - Unknown Water Cooled Chiller< 20 tons w/o Heating | STEP.2022.4.2.1 | DuctSeal2 |  | 0 | 19.909 |  |  | kW/ton, full-load |  |  |  | kW/ton, IPLV | [13 empty] | Per Ton | 20 | Chiller | Cooling tons | N/A | [5 empty] | Chiller | user input | user input | user input | < 135 kBtu/h = 0.588 >= 135 kBtu/h = 0.874 | 0 | Average |  | Error | HVAC: Duct Sealing Unknown Water Cooled Chiller |  | None | 0 | COOLING_CAPACITY_PRE | user input, secondary unit top | HEATING_CAPACITY_PRE | user input, secondary unit bot - or if not entered, top | [16 empty] | KW_PER_TON_FULL_PRE | 0.78 |  |  | KW_PER_TON_IPLV_PRE | 0.5 |  |  | Duct Total Pre Leakage | 30% | Duct System Pre R-Value | Uninsulated | CFM25_PRE | 0 | CFM25_PERCENT_PRE | 0 | [8 empty] | CFM25_POST | 0 | CFM25_PERCENT_POST | 0 | [8 empty] | ndist,base,cool | 0.829 | dist,base,heat | 0.668 | ndist,ee,cool | 0.858 | ndist,ee,heat | 0.727 | ndist,peak,base | 0.829 | ndist,peak,ee | 0.858 | EFLHc | #N/A | EFLHh | #N/A | Category 1 | Water Cooled | Category 2 | Magnetic Bearing | Category 3 | < 75 tons |  |  | Duct Total Post Leakage | 15% | Duct System Post R-Value | Uninsulated | KW_PER_TON_FULL_PRE | kW/ton, full-load | 0.78 |  |  |  | KW_PER_TON_IPLV_PRE | kW/ton, IPLV | 0.5 |  |  |  | Duct Total Pre Leakage |  | 0.3 | Duct System Pre R-Value |  | Uninsulated | KW_PER_TON_FULL_POST | kW/ton, full-load | User input |  |  |  | KW_PER_TON_IPLV_POST | kW/ton, IPLV | User input
14057 | Duct Sealing - Unknown Water Cooled Chiller | >= 20 tons and < 75 tons w/o Heating | Duct Sealing - Unknown Water Cooled Chiller>= 20 tons and < 75 tons w/o Heating | STEP.2022.4.2.1 | DuctSeal2 |  | 20 | 74.999 |  |  | kW/ton, full-load |  |  |  | kW/ton, IPLV | [13 empty] | Per Ton | 20 | Chiller | Cooling tons | N/A | [5 empty] | Chiller | user input | user input | user input | < 135 kBtu/h = 0.588 >= 135 kBtu/h = 0.874 | 0 | Average |  | Error | HVAC: Duct Sealing Unknown Water Cooled Chiller |  | None | 0 | COOLING_CAPACITY_PRE | user input, secondary unit top | HEATING_CAPACITY_PRE | user input, secondary unit bot - or if not entered, top | [16 empty] | KW_PER_TON_FULL_PRE | 0.78 |  |  | KW_PER_TON_IPLV_PRE | 0.5 |  |  | Duct Total Pre Leakage | 30% | Duct System Pre R-Value | Uninsulated | CFM25_PRE | 0 | CFM25_PERCENT_PRE | 0 | [8 empty] | CFM25_POST | 0 | CFM25_PERCENT_POST | 0 | [8 empty] | ndist,base,cool | 0.829 | dist,base,heat | 0.668 | ndist,ee,cool | 0.858 | ndist,ee,heat | 0.727 | ndist,peak,base | 0.829 | ndist,peak,ee | 0.858 | EFLHc | #N/A | EFLHh | #N/A | Category 1 | Water Cooled | Category 2 | Magnetic Bearing | Category 3 | < 75 tons |  |  | Duct Total Post Leakage | 15% | Duct System Post R-Value | Uninsulated | KW_PER_TON_FULL_PRE | kW/ton, full-load | 0.78 |  |  |  | KW_PER_TON_IPLV_PRE | kW/ton, IPLV | 0.5 |  |  |  | Duct Total Pre Leakage |  | 0.3 | Duct System Pre R-Value |  | Uninsulated | KW_PER_TON_FULL_POST | kW/ton, full-load | User input |  |  |  | KW_PER_TON_IPLV_POST | kW/ton, IPLV | User input
14058 | Duct Sealing - Unknown Water Cooled Chiller | >= 75 tons and < 150 tons w/o Heating | Duct Sealing - Unknown Water Cooled Chiller>= 75 tons and < 150 tons w/o Heating | STEP.2022.4.2.1 | DuctSeal2 |  | 75 | 149.999 |  |  | kW/ton, full-load |  |  |  | kW/ton, IPLV | [13 empty] | Per Ton | 20 | Chiller | Cooling tons | N/A | [5 empty] | Chiller | user input | user input | user input | < 135 kBtu/h = 0.588 >= 135 kBtu/h = 0.874 | 0 | Average |  | Error | HVAC: Duct Sealing Unknown Water Cooled Chiller |  | None | 0 | COOLING_CAPACITY_PRE | user input, secondary unit top | HEATING_CAPACITY_PRE | user input, secondary unit bot - or if not entered, top | [16 empty] | KW_PER_TON_FULL_PRE | 0.75 |  |  | KW_PER_TON_IPLV_PRE | 0.49 |  |  | Duct Total Pre Leakage | 30% | Duct System Pre R-Value | Uninsulated | CFM25_PRE | 0 | CFM25_PERCENT_PRE | 0 | [8 empty] | CFM25_POST | 0 | CFM25_PERCENT_POST | 0 | [8 empty] | ndist,base,cool | 0.829 | dist,base,heat | 0.668 | ndist,ee,cool | 0.858 | ndist,ee,heat | 0.727 | ndist,peak,base | 0.829 | ndist,peak,ee | 0.858 | EFLHc | #N/A | EFLHh | #N/A | Category 1 | Water Cooled | Category 2 | Magnetic Bearing | Category 3 | >= 75 tons and < 150 tons (default) |  |  | Duct Total Post Leakage | 15% | Duct System Post R-Value | Uninsulated | KW_PER_TON_FULL_PRE | kW/ton, full-load | 0.75 |  |  |  | KW_PER_TON_IPLV_PRE | kW/ton, IPLV | 0.49 |  |  |  | Duct Total Pre Leakage |  | 0.3 | Duct System Pre R-Value |  | Uninsulated | KW_PER_TON_FULL_POST | kW/ton, full-load | User input |  |  |  | KW_PER_TON_IPLV_POST | kW/ton, IPLV | User input
14059 | Duct Sealing - Unknown Water Cooled Chiller | >= 150 tons and < 300 tons w/o Heating | Duct Sealing - Unknown Water Cooled Chiller>= 150 tons and < 300 tons w/o Heating | STEP.2022.4.2.1 | DuctSeal2 |  | 150 | 299.999 |  |  | kW/ton, full-load |  |  |  | kW/ton, IPLV | [13 empty] | Per Ton | 20 | Chiller | Cooling tons | N/A | [5 empty] | Chiller | user input | user input | user input | < 135 kBtu/h = 0.588 >= 135 kBtu/h = 0.874 | 0 | Average |  | Error | HVAC: Duct Sealing Unknown Water Cooled Chiller |  | None | 0 | COOLING_CAPACITY_PRE | user input, secondary unit top | HEATING_CAPACITY_PRE | user input, secondary unit bot - or if not entered, top | [16 empty] | KW_PER_TON_FULL_PRE | 0.68 |  |  | KW_PER_TON_IPLV_PRE | 0.44 |  |  | Duct Total Pre Leakage | 30% | Duct System Pre R-Value | Uninsulated | CFM25_PRE | 0 | CFM25_PERCENT_PRE | 0 | [8 empty] | CFM25_POST | 0 | CFM25_PERCENT_POST | 0 | [8 empty] | ndist,base,cool | 0.829 | dist,base,heat | 0.668 | ndist,ee,cool | 0.858 | ndist,ee,heat | 0.727 | ndist,peak,base | 0.829 | ndist,peak,ee | 0.858 | EFLHc | #N/A | EFLHh | #N/A | Category 1 | Water Cooled | Category 2 | Magnetic Bearing | Category 3 | >= 150 tons and < 300 tons |  |  | Duct Total Post Leakage | 15% | Duct System Post R-Value | Uninsulated | KW_PER_TON_FULL_PRE | kW/ton, full-load | 0.68 |  |  |  | KW_PER_TON_IPLV_PRE | kW/ton, IPLV | 0.44 |  |  |  | Duct Total Pre Leakage |  | 0.3 | Duct System Pre R-Value |  | Uninsulated | KW_PER_TON_FULL_POST | kW/ton, full-load | User input |  |  |  | KW_PER_TON_IPLV_POST | kW/ton, IPLV | User input
14060 | Duct Sealing - Unknown Water Cooled Chiller | >= 300 tons and < 600 tons w/o Heating | Duct Sealing - Unknown Water Cooled Chiller>= 300 tons and < 600 tons w/o Heating | STEP.2022.4.2.1 | DuctSeal2 |  | 300 | 599.999 |  |  | kW/ton, full-load |  |  |  | kW/ton, IPLV | [13 empty] | Per Ton | 20 | Chiller | Cooling tons | N/A | [5 empty] | Chiller | user input | user input | user input | < 135 kBtu/h = 0.588 >= 135 kBtu/h = 0.874 | 0 | Average |  | Error | HVAC: Duct Sealing Unknown Water Cooled Chiller |  | None | 0 | COOLING_CAPACITY_PRE | user input, secondary unit top | HEATING_CAPACITY_PRE | user input, secondary unit bot - or if not entered, top | [16 empty] | KW_PER_TON_FULL_PRE | 0.625 |  |  | KW_PER_TON_IPLV_PRE | 0.41 |  |  | Duct Total Pre Leakage | 30% | Duct System Pre R-Value | Uninsulated | CFM25_PRE | 0 | CFM25_PERCENT_PRE | 0 | [8 empty] | CFM25_POST | 0 | CFM25_PERCENT_POST | 0 | [8 empty] | ndist,base,cool | 0.829 | dist,base,heat | 0.668 | ndist,ee,cool | 0.858 | ndist,ee,heat | 0.727 | ndist,peak,base | 0.829 | ndist,peak,ee | 0.858 | EFLHc | #N/A | EFLHh | #N/A | Category 1 | Water Cooled | Category 2 | Magnetic Bearing | Category 3 | >= 300 tons and < 600 tons |  |  | Duct Total Post Leakage | 15% | Duct System Post R-Value | Uninsulated | KW_PER_TON_FULL_PRE | kW/ton, full-load | 0.625 |  |  |  | KW_PER_TON_IPLV_PRE | kW/ton, IPLV | 0.41 |  |  |  | Duct Total Pre Leakage |  | 0.3 | Duct System Pre R-Value |  | Uninsulated | KW_PER_TON_FULL_POST | kW/ton, full-load | User input |  |  |  | KW_PER_TON_IPLV_POST | kW/ton, IPLV | User input
14061 | Duct Sealing - Unknown Water Cooled Chiller | >= 600 tons w/o Heating | Duct Sealing - Unknown Water Cooled Chiller>= 600 tons w/o Heating | STEP.2022.4.2.1 | DuctSeal2 |  | 600 | 999999 |  |  | kW/ton, full-load |  |  |  | kW/ton, IPLV | [13 empty] | Per Ton | 20 | Chiller | Cooling tons | N/A | [5 empty] | Chiller | user input | user input | user input | < 135 kBtu/h = 0.588 >= 135 kBtu/h = 0.874 | 0 | Average |  | Error | HVAC: Duct Sealing Unknown Water Cooled Chiller |  | None | 0 | COOLING_CAPACITY_PRE | user input, secondary unit top | HEATING_CAPACITY_PRE | user input, secondary unit bot - or if not entered, top | [16 empty] | KW_PER_TON_FULL_PRE | 0.585 |  |  | KW_PER_TON_IPLV_PRE | 0.38 |  |  | Duct Total Pre Leakage | 30% | Duct System Pre R-Value | Uninsulated | CFM25_PRE | 0 | CFM25_PERCENT_PRE | 0 | [8 empty] | CFM25_POST | 0 | CFM25_PERCENT_POST | 0 | [8 empty] | ndist,base,cool | 0.829 | dist,base,heat | 0.668 | ndist,ee,cool | 0.858 | ndist,ee,heat | 0.727 | ndist,peak,base | 0.829 | ndist,peak,ee | 0.858 | EFLHc | #N/A | EFLHh | #N/A | Category 1 | Water Cooled | Category 2 | Magnetic Bearing | Category 3 | >= 600 tons |  |  | Duct Total Post Leakage | 15% | Duct System Post R-Value | Uninsulated | KW_PER_TON_FULL_PRE | kW/ton, full-load | 0.585 |  |  |  | KW_PER_TON_IPLV_PRE | kW/ton, IPLV | 0.38 |  |  |  | Duct Total Pre Leakage |  | 0.3 | Duct System Pre R-Value |  | Uninsulated | KW_PER_TON_FULL_POST | kW/ton, full-load | User input |  |  |  | KW_PER_TON_IPLV_POST | kW/ton, IPLV | User input
14062 | Duct Sealing - Water Cooled AC | < 65,000 Btu/h | Duct Sealing - Water Cooled AC< 65,000 Btu/h | STEP.2022.4.2.1 | DuctSeal1 |  | 0 | 5.4166 |  |  | SEER | SEER2 | EER | [5 empty] | SEER2 | [9 empty] | Per Ton | 20 | Unit | Cooling tons | N/A | [5 empty] | Unit | user input | user input | user input | < 135 kBtu/h = 0.588 >= 135 kBtu/h = 0.874 | < 135 kBtu/h = 0.588 >= 135 kBtu/h = 0.874 | Average |  | Error | HVAC: Duct Sealing Water Cooled AC |  | None | 0 | COOLING_CAPACITY_PRE | user input, secondary unit top | HEATING_CAPACITY_PRE | user input, secondary unit bot - or if not entered, top | [16 empty] | SEER_PRE | #N/A | EER_PRE | #N/A |  |  |  |  | Duct Total Pre Leakage | 30% | Duct System Pre R-Value | Uninsulated | CFM25_PRE | 0 | CFM25_PERCENT_PRE | 0 | [8 empty] | CFM25_POST | 0 | CFM25_PERCENT_POST | 0 | [8 empty] | ndist,base,cool | 0.829 | dist,base,heat | 0.668 | ndist,ee,cool | 0.858 | ndist,ee,heat | 0.727 | ndist,peak,base | 0.829 | ndist,peak,ee | 0.858 | EFLHc | #N/A | EFLHh | #N/A | Category 1 | Air conditioners, water cooled |  |  | Category 3 | < 65,000 Btu/h | Category 4 | AC | Duct Total Post Leakage | 15% | Duct System Post R-Value | Uninsulated | SEER_PRE | SEER | #N/A | EER_PRE | EER | #N/A | [6 empty] | Duct Total Pre Leakage |  | 0.3 | Duct System Pre R-Value |  | Uninsulated | SEER_POST | SEER | User input | EER_POST | EER | User input | HSPF_POST |  | User input
14063 | Duct Sealing - Water Cooled AC | >= 65,000 Btu/h and < 135,000 Btu/h | Duct Sealing - Water Cooled AC>= 65,000 Btu/h and < 135,000 Btu/h | STEP.2022.4.2.1 | DuctSeal1 |  | 5.4167 | 11.2499 |  |  | IEER |  | EER | [15 empty] | Per Ton | 20 | Unit | Cooling tons | N/A | [5 empty] | Unit | user input | user input | user input | < 135 kBtu/h = 0.588 >= 135 kBtu/h = 0.874 | < 135 kBtu/h = 0.588 >= 135 kBtu/h = 0.874 | Average |  | Error | HVAC: Duct Sealing Water Cooled AC |  | None | 0 | COOLING_CAPACITY_PRE | user input, secondary unit top | HEATING_CAPACITY_PRE | user input, secondary unit bot - or if not entered, top | [16 empty] | IEER_PRE | #N/A | EER_PRE | #N/A |  |  |  |  | Duct Total Pre Leakage | 30% | Duct System Pre R-Value | Uninsulated | CFM25_PRE | 0 | CFM25_PERCENT_PRE | 0 | [8 empty] | CFM25_POST | 0 | CFM25_PERCENT_POST | 0 | [8 empty] | ndist,base,cool | 0.829 | dist,base,heat | 0.668 | ndist,ee,cool | 0.858 | ndist,ee,heat | 0.727 | ndist,peak,base | 0.829 | ndist,peak,ee | 0.858 | EFLHc | #N/A | EFLHh | #N/A | Category 1 | Air conditioners, water cooled |  |  | Category 3 | >= 65,000 Btu/h and < 135,000 Btu/h | Category 4 | AC | Duct Total Post Leakage | 15% | Duct System Post R-Value | Uninsulated | IEER_PRE | IEER | #N/A | EER_PRE | EER | #N/A | [6 empty] | Duct Total Pre Leakage |  | 0.3 | Duct System Pre R-Value |  | Uninsulated | IEER_POST | IEER | User input | EER_POST | EER | User input | COP_POST |  | User input
14064 | Duct Sealing - Water Cooled AC | >= 135,000 Btu/h and < 240,000 Btu/h | Duct Sealing - Water Cooled AC>= 135,000 Btu/h and < 240,000 Btu/h | STEP.2022.4.2.1 | DuctSeal1 |  | 11.25 | 19.9999 |  |  | IEER |  | EER | [15 empty] | Per Ton | 20 | Unit | Cooling tons | N/A | [5 empty] | Unit | user input | user input | user input | < 135 kBtu/h = 0.588 >= 135 kBtu/h = 0.874 | < 135 kBtu/h = 0.588 >= 135 kBtu/h = 0.874 | Average |  | Error | HVAC: Duct Sealing Water Cooled AC |  | None | 0 | COOLING_CAPACITY_PRE | user input, secondary unit top | HEATING_CAPACITY_PRE | user input, secondary unit bot - or if not entered, top | [16 empty] | IEER_PRE | #N/A | EER_PRE | #N/A |  |  |  |  | Duct Total Pre Leakage | 30% | Duct System Pre R-Value | Uninsulated | CFM25_PRE | 0 | CFM25_PERCENT_PRE | 0 | [8 empty] | CFM25_POST | 0 | CFM25_PERCENT_POST | 0 | [8 empty] | ndist,base,cool | 0.829 | dist,base,heat | 0.668 | ndist,ee,cool | 0.858 | ndist,ee,heat | 0.727 | ndist,peak,base | 0.829 | ndist,peak,ee | 0.858 | EFLHc | #N/A | EFLHh | #N/A | Category 1 | Air conditioners, water cooled |  |  | Category 3 | >= 135,000 Btu/h and < 240,000 Btu/h | Category 4 | AC | Duct Total Post Leakage | 15% | Duct System Post R-Value | Uninsulated | IEER_PRE | IEER | #N/A | EER_PRE | EER | #N/A | [6 empty] | Duct Total Pre Leakage |  | 0.3 | Duct System Pre R-Value |  | Uninsulated | IEER_POST | IEER | User input | EER_POST | EER | User input | COP_POST |  | User input
14065 | Duct Sealing - Water Cooled AC | >= 240,000 Btu/h and < 760,000 Btu/h | Duct Sealing - Water Cooled AC>= 240,000 Btu/h and < 760,000 Btu/h | STEP.2022.4.2.1 | DuctSeal1 |  | 20 | 63.3332 |  |  | IEER |  | EER | [15 empty] | Per Ton | 20 | Unit | Cooling tons | N/A | [5 empty] | Unit | user input | user input | user input | < 135 kBtu/h = 0.588 >= 135 kBtu/h = 0.874 | < 135 kBtu/h = 0.588 >= 135 kBtu/h = 0.874 | Average |  | Error | HVAC: Duct Sealing Water Cooled AC |  | None | 0 | COOLING_CAPACITY_PRE | user input, secondary unit top | HEATING_CAPACITY_PRE | user input, secondary unit bot - or if not entered, top | [16 empty] | IEER_PRE | #N/A | EER_PRE | #N/A |  |  |  |  | Duct Total Pre Leakage | 30% | Duct System Pre R-Value | Uninsulated | CFM25_PRE | 0 | CFM25_PERCENT_PRE | 0 | [8 empty] | CFM25_POST | 0 | CFM25_PERCENT_POST | 0 | [8 empty] | ndist,base,cool | 0.829 | dist,base,heat | 0.668 | ndist,ee,cool | 0.858 | ndist,ee,heat | 0.727 | ndist,peak,base | 0.829 | ndist,peak,ee | 0.858 | EFLHc | #N/A | EFLHh | #N/A | Category 1 | Air conditioners, water cooled |  |  | Category 3 | >= 240,000 Btu/h and < 760,000 Btu/h | Category 4 | AC | Duct Total Post Leakage | 15% | Duct System Post R-Value | Uninsulated | IEER_PRE | IEER | #N/A | EER_PRE | EER | #N/A | [6 empty] | Duct Total Pre Leakage |  | 0.3 | Duct System Pre R-Value |  | Uninsulated | IEER_POST | IEER | User input | EER_POST | EER | User input | COP_POST |  | User input
14066 | Duct Sealing - Water Cooled AC | >= 760,000 Btu/h | Duct Sealing - Water Cooled AC>= 760,000 Btu/h | STEP.2022.4.2.1 | DuctSeal1 |  | 63.3333 | 999999 |  |  | IEER |  | EER | [15 empty] | Per Ton | 20 | Unit | Cooling tons | N/A | [5 empty] | Unit | user input | user input | user input | < 135 kBtu/h = 0.588 >= 135 kBtu/h = 0.874 | < 135 kBtu/h = 0.588 >= 135 kBtu/h = 0.874 | Average |  | Error | HVAC: Duct Sealing Water Cooled AC |  | None | 0 | COOLING_CAPACITY_PRE | user input, secondary unit top | HEATING_CAPACITY_PRE | user input, secondary unit bot - or if not entered, top | [16 empty] | IEER_PRE | #N/A | EER_PRE | #N/A |  |  |  |  | Duct Total Pre Leakage | 30% | Duct System Pre R-Value | Uninsulated | CFM25_PRE | 0 | CFM25_PERCENT_PRE | 0 | [8 empty] | CFM25_POST | 0 | CFM25_PERCENT_POST | 0 | [8 empty] | ndist,base,cool | 0.829 | dist,base,heat | 0.668 | ndist,ee,cool | 0.858 | ndist,ee,heat | 0.727 | ndist,peak,base | 0.829 | ndist,peak,ee | 0.858 | EFLHc | #N/A | EFLHh | #N/A | Category 1 | Air conditioners, water cooled |  |  | Category 3 | >= 760,000 Btu/h | Category 4 | AC | Duct Total Post Leakage | 15% | Duct System Post R-Value | Uninsulated | IEER_PRE | IEER | #N/A | EER_PRE | EER | #N/A | [6 empty] | Duct Total Pre Leakage |  | 0.3 | Duct System Pre R-Value |  | Uninsulated | IEER_POST | IEER | User input | EER_POST | EER | User input | COP_POST |  | User input
14067 | Duct Sealing - Water Source HP | < 17,000 Btu/h | Duct Sealing - Water Source HP< 17,000 Btu/h | STEP.2022.4.2.1 | DuctSeal2H |  | 0 | 1.4166 | 0 | 16999 | SEER | SEER2 | EER |  | COP |  |  |  | SEER2 | [9 empty] | Per Ton | 20 | Unit | Cooling tons | Heating Btu/h | [5 empty] | Unit | user input | user input | user input | < 135 kBtu/h = 0.588 >= 135 kBtu/h = 0.874 | < 135 kBtu/h = 0.588 >= 135 kBtu/h = 0.874 | Average |  | Error | HVAC: Duct Sealing Water Source HP |  | None | 0 | COOLING_CAPACITY_PRE | user input, secondary unit top | HEATING_CAPACITY_PRE | user input, secondary unit bot - or if not entered, top | [16 empty] | SEER_PRE | #N/A | EER_PRE | #N/A | COP_PRE | #N/A |  |  | Duct Total Pre Leakage | 30% | Duct System Pre R-Value | Uninsulated | CFM25_PRE | 0 | CFM25_PERCENT_PRE | 0 | [8 empty] | CFM25_POST | 0 | CFM25_PERCENT_POST | 0 | [8 empty] | ndist,base,cool | 0.829 | dist,base,heat | 0.668 | ndist,ee,cool | 0.858 | ndist,ee,heat | 0.727 | ndist,peak,base | 0.829 | ndist,peak,ee | 0.858 | EFLHc | #N/A | EFLHh | #N/A | Category 1 | Water source |  |  | Category 3 | < 17,000 Btu/h | Category 4 | HP | Duct Total Post Leakage | 15% | Duct System Post R-Value | Uninsulated | SEER_PRE | SEER | #N/A | EER_PRE | EER | #N/A | COP_PRE | COP | #N/A |  |  |  | Duct Total Pre Leakage |  | 0.3 | Duct System Pre R-Value |  | Uninsulated | SEER_POST | SEER | User input | EER_POST | EER | User input | HSPF_POST | COP | User input
14068 | Duct Sealing - Water Source HP | >= 17,000 Btu/h and < 65,000 Btu/h | Duct Sealing - Water Source HP>= 17,000 Btu/h and < 65,000 Btu/h | STEP.2022.4.2.1 | DuctSeal2H |  | 1.4167 | 5.4166 | 17000 | 64999 | SEER | SEER2 | EER |  | COP |  |  |  | SEER2 | [9 empty] | Per Ton | 20 | Unit | Cooling tons | Heating Btu/h | [5 empty] | Unit | user input | user input | user input | < 135 kBtu/h = 0.588 >= 135 kBtu/h = 0.874 | < 135 kBtu/h = 0.588 >= 135 kBtu/h = 0.874 | Average |  | Error | HVAC: Duct Sealing Water Source HP |  | None | 0 | COOLING_CAPACITY_PRE | user input, secondary unit top | HEATING_CAPACITY_PRE | user input, secondary unit bot - or if not entered, top | [16 empty] | SEER_PRE | #N/A | EER_PRE | #N/A | COP_PRE | #N/A |  |  | Duct Total Pre Leakage | 30% | Duct System Pre R-Value | Uninsulated | CFM25_PRE | 0 | CFM25_PERCENT_PRE | 0 | [8 empty] | CFM25_POST | 0 | CFM25_PERCENT_POST | 0 | [8 empty] | ndist,base,cool | 0.829 | dist,base,heat | 0.668 | ndist,ee,cool | 0.858 | ndist,ee,heat | 0.727 | ndist,peak,base | 0.829 | ndist,peak,ee | 0.858 | EFLHc | #N/A | EFLHh | #N/A | Category 1 | Water source |  |  | Category 3 | >= 17,000 Btu/h and < 65,000 Btu/h | Category 4 | HP | Duct Total Post Leakage | 15% | Duct System Post R-Value | Uninsulated | SEER_PRE | SEER | #N/A | EER_PRE | EER | #N/A | COP_PRE | COP | #N/A |  |  |  | Duct Total Pre Leakage |  | 0.3 | Duct System Pre R-Value |  | Uninsulated | SEER_POST | SEER | User input | EER_POST | EER | User input | COP_POST | COP | User input
14069 | Duct Sealing - Water Source HP | >= 65,000 Btu/h and < 135,000 Btu/h | Duct Sealing - Water Source HP>= 65,000 Btu/h and < 135,000 Btu/h | STEP.2022.4.2.1 | DuctSeal2H |  | 5.4167 | 11.2499 | 65000 | 134999 | IEER |  | EER |  | COP | [13 empty] | Per Ton | 20 | Unit | Cooling tons | Heating Btu/h | [5 empty] | Unit | user input | user input | user input | < 135 kBtu/h = 0.588 >= 135 kBtu/h = 0.874 | < 135 kBtu/h = 0.588 >= 135 kBtu/h = 0.874 | Average |  | Error | HVAC: Duct Sealing Water Source HP |  | None | 0 | COOLING_CAPACITY_PRE | user input, secondary unit top | HEATING_CAPACITY_PRE | user input, secondary unit bot - or if not entered, top | [16 empty] | IEER_PRE | #N/A | EER_PRE | #N/A | COP_PRE | #N/A |  |  | Duct Total Pre Leakage | 30% | Duct System Pre R-Value | Uninsulated | CFM25_PRE | 0 | CFM25_PERCENT_PRE | 0 | [8 empty] | CFM25_POST | 0 | CFM25_PERCENT_POST | 0 | [8 empty] | ndist,base,cool | 0.829 | dist,base,heat | 0.668 | ndist,ee,cool | 0.858 | ndist,ee,heat | 0.727 | ndist,peak,base | 0.829 | ndist,peak,ee | 0.858 | EFLHc | #N/A | EFLHh | #N/A | Category 1 | Water source |  |  | Category 3 | >= 65,000 Btu/h and < 135,000 Btu/h | Category 4 | HP | Duct Total Post Leakage | 15% | Duct System Post R-Value | Uninsulated | IEER_PRE | IEER | #N/A | EER_PRE | EER | #N/A | COP_PRE | COP | #N/A |  |  |  | Duct Total Pre Leakage |  | 0.3 | Duct System Pre R-Value |  | Uninsulated | IEER_POST | IEER | User input | EER_POST | EER | User input | COP_POST | COP | User input
14070 | Geothermal Heat Pump | < 65,000 Btu/h | Geothermal Heat Pump< 65,000 Btu/h | STEP.2022.2.1.1 | HVAC1 |  | 0 | 64999 | 0 | 64999 | SEER |  | EER |  | COP | [5 empty] | EER | 18.1 | [6 empty] | Per Ton | 200 | Heat Pump | Cooling Btu/h | Heating Btu/h | AHRI_CERTIFIED_REF_NUMBER | IU_MANUF_EE | IU_MODEL_EE | OU_MANUF_EE | OU_MODEL_EE | Heat Pump | user input | user input | user input | < 135 kBtu/h = 0.588 >= 135 kBtu/h = 0.874 | < 135 kBtu/h = 0.588 >= 135 kBtu/h = 0.874 |  |  | Error |  | HVAC: Geothermal Heat Pump |  |  | COOLING_CAPACITY_PRE | equal to proposed size 1 | HEATING_CAPACITY_PRE | equal to proposed size 2 | COOLING_CAPACITY_POST | user input, secondary unit top | HEATING_CAPACITY_POST | user input, secondary unit bot - or if not entered, top | SEER_PRE | 14 | EER_PRE | 11.7 | COP_PRE | 3.2 | [6 empty] | SEER_PRE | #N/A | EER_PRE | #N/A | COP_PRE | #N/A | SEER2_PRE | 11.59 | EER2_PRE | #N/A |  |  | SEER_PRE |  | EER_PRE |  | COP_PRE |  | SEER2_PRE |  | EER2_PRE |  |  |  | SEER_POST |  | EER_POST |  | COP_POST |  | SEER2_POST |  | EER2_POST | [15 empty] | EFLHc | #N/A | EFLHh | #N/A | Category 1 | Ground source |  |  | Category 3 | < 65,000 Btu/h | Category 4 | HP |  |  |  |  | SEER_PRE | SEER | 14 | EER_PRE | EER | 11.7 | COP_PRE | COP | 3.2 | SEER2_PRE |  | 11.59 | EER2_PRE |  | #N/A |  |  |  | SEER_POST | SEER | User input | EER_POST | EER | User input | COP_POST | COP | User input
14071 | Geothermal Heat Pump | >= 65,000 Btu/h and < 135,000 Btu/h | Geothermal Heat Pump>= 65,000 Btu/h and < 135,000 Btu/h | STEP.2022.2.1.1 | HVAC1 |  | 65000 | 130000 | 65000 | 130000 | IEER |  | EER |  | COP | [5 empty] | EER | 18.1 | [6 empty] | Per Ton | 200 | Heat Pump | Cooling Btu/h | Heating Btu/h | AHRI_CERTIFIED_REF_NUMBER | IU_MANUF_EE | IU_MODEL_EE | OU_MANUF_EE | OU_MODEL_EE | Heat Pump | user input | user input | user input | < 135 kBtu/h = 0.588 >= 135 kBtu/h = 0.874 | < 135 kBtu/h = 0.588 >= 135 kBtu/h = 0.874 |  |  | Error |  | HVAC: Geothermal Heat Pump |  |  | COOLING_CAPACITY_PRE | equal to proposed size 1 | HEATING_CAPACITY_PRE | equal to proposed size 2 | COOLING_CAPACITY_POST | user input, secondary unit top | HEATING_CAPACITY_POST | user input, secondary unit bot - or if not entered, top | IEER_PRE | 12.2 | EER_PRE | 10.9 | COP_PRE | 3.2 | [6 empty] | IEER_PRE | #N/A | EER_PRE | #N/A | COP_PRE | #N/A |  |  | EER2_PRE | #N/A |  |  | IEER_PRE |  | EER_PRE |  | COP_PRE |  |  |  | EER2_PRE |  |  |  | IEER_POST |  | EER_POST |  | COP_POST |  |  |  | EER2_POST | [15 empty] | EFLHc | #N/A | EFLHh | #N/A | Category 1 | Ground source |  |  | Category 3 | >= 65,000 Btu/h and < 135,000 Btu/h | Category 4 | HP |  |  |  |  | IEER_PRE | IEER | 12.2 | EER_PRE | EER | 10.9 | COP_PRE | COP | 3.2 |  |  |  | EER2_PRE |  | #N/A |  |  |  | IEER_POST | IEER | User input | EER_POST | EER | User input | COP_POST | COP | User input
14209 | Guest Room Energy Management System | Central Air Chiller w/ Electric Heat | Guest Room Energy Management SystemCentral Air Chiller w/ Electric Heat | STEP.2022.16.3.4 | GREMS1 |  | 0 | 999999 | 0 | 11999988000 | EER, IPLV |  |  |  | COP | [13 empty] | Per Ton | 150 | Unit | Cooling tons | Heating tons | [5 empty] | Unit | user input | user input | user input | 0 | 0 | [9 empty] | HEATING_CAPACITY_PRE | user input, secondary unit bot - or if not entered, top | COOLING_CAPACITY_POST | user input, secondary unit top | [62 empty] | EFLHc | #N/A | EFLHh | #N/A | [8 empty] | ESF | 0.184 | [20 empty] | EER, IPLV_POST | EER, IPLV | User input |  |  |  | COP_POST | COP | User input
14210 | Guest Room Energy Management System | Central Air Chiller w/ Gas Heat | Guest Room Energy Management SystemCentral Air Chiller w/ Gas Heat | STEP.2022.16.3.4 | GREMS1 |  | 0 | 999999 | N/A | N/A | EER, IPLV | [17 empty] | Per Ton | 75 | Unit | Cooling tons | N/A | [5 empty] | Unit | user input | user input | user input | 0 | 0 | [9 empty] | HEATING_CAPACITY_PRE | 0 | COOLING_CAPACITY_POST | user input, secondary unit top | [62 empty] | EFLHc | #N/A | EFLHh | #N/A | [8 empty] | ESF | 0.184 | [20 empty] | EER, IPLV_POST | EER, IPLV | User input
14211 | Guest Room Energy Management System | Central Water Chiller w/ Electric Heat | Guest Room Energy Management SystemCentral Water Chiller w/ Electric Heat | STEP.2022.16.3.4 | GREMS2 |  | 0 | 999999 | 0 | 11999988000 | kW/ton, IPLV |  |  |  | COP | [13 empty] | Per Ton | 150 | Unit | Cooling tons | Heating tons | [5 empty] | Unit | user input | user input | user input | 0 | 0 | [9 empty] | HEATING_CAPACITY_PRE | user input, secondary unit bot - or if not entered, top | COOLING_CAPACITY_POST | user input, secondary unit top | [62 empty] | EFLHc | #N/A | EFLHh | #N/A | [8 empty] | ESF | 0.184 | [20 empty] | kW/ton, IPLV_POST | kW/ton, IPLV | User input |  |  |  | COP_POST | COP | User input
14212 | Guest Room Energy Management System | Central Water Chiller w/ Gas Heat | Guest Room Energy Management SystemCentral Water Chiller w/ Gas Heat | STEP.2022.16.3.4 | GREMS2 |  | 0 | 999999 | N/A | N/A | kW/ton, IPLV | [17 empty] | Per Ton | 75 | Unit | Cooling tons | N/A | [5 empty] | Unit | user input | user input | user input | 0 | 0 | [9 empty] | HEATING_CAPACITY_PRE | 0 | COOLING_CAPACITY_POST | user input, secondary unit top | [62 empty] | EFLHc | #N/A | EFLHh | #N/A | [8 empty] | ESF | 0.184 | [20 empty] | kW/ton, IPLV_POST | kW/ton, IPLV | User input
14213 | Guest Room Energy Management System | PTAC w/ Electric Heat | Guest Room Energy Management SystemPTAC w/ Electric Heat | STEP.2022.16.3.4 | GREMS3 |  | 0 | 999999 | 0 | 11999988000 | EER |  |  |  | HSPF | [13 empty] | Per Ton | 150 | Unit | Cooling tons | Heating tons | [5 empty] | Unit | user input | user input | user input | 0 | 0 | [9 empty] | HEATING_CAPACITY_PRE | user input, secondary unit bot - or if not entered, top | COOLING_CAPACITY_POST | user input, secondary unit top | [62 empty] | EFLHc | #N/A | EFLHh | #N/A | [8 empty] | ESF | 0.184 | [20 empty] | EER_POST | EER | User input |  |  |  | COP_POST | COP | User input
14214 | Guest Room Energy Management System | PTAC w/ Gas Heat | Guest Room Energy Management SystemPTAC w/ Gas Heat | STEP.2022.16.3.4 | GREMS3 |  | 0 | 999999 | N/A | N/A | EER | [17 empty] | Per Ton | 75 | Unit | Cooling tons | N/A | [5 empty] | Unit | user input | user input | user input | 0 | 0 | [9 empty] | HEATING_CAPACITY_PRE | 0 | COOLING_CAPACITY_POST | user input, secondary unit top | [62 empty] | EFLHc | #N/A | EFLHh | #N/A | [8 empty] | ESF | 0.184 | [20 empty] | EER_POST | EER | User input
14215 | Guest Room Energy Management System | PTHP | Guest Room Energy Management SystemPTHP | STEP.2022.16.3.4 | GREMS3 |  | 0 | 999999 | 0 | 11999988000 | EER |  |  |  | COP | [13 empty] | Per Ton | 150 | Unit | Cooling tons | Heating tons | [5 empty] | Unit | user input | user input | user input | 0 | 0 | [9 empty] | HEATING_CAPACITY_PRE | user input, secondary unit bot - or if not entered, top | COOLING_CAPACITY_POST | user input, secondary unit top | [62 empty] | EFLHc | #N/A | EFLHh | #N/A | [8 empty] | ESF | 0.184 | [20 empty] | EER_POST | EER | User input |  |  |  | COP_POST | COP | User input
14072 | HVAC Economizer | On Air Handler < 10 tons | HVAC EconomizerOn Air Handler < 10 tons | STEP.2022.2.1.5 | Econ |  | 0 | 9.999 | [20 empty] | Per Ton | 23 | Economizer | Cooling tons | N/A | [5 empty] | Economizer |  |  |  | 0 | 0 |  |  | Error | HVAC: HVAC Economizer On Air Handler |  |  |  | COOLING_CAPACITY_PRE | user input, secondary unit top | HEATING_CAPACITY_PRE | 0 | [98 empty] | ESF |  | #N/A
14073 | HVAC Economizer | On Air Handler >= 10 tons | HVAC EconomizerOn Air Handler >= 10 tons | STEP.2022.2.1.5 | Econ |  | 10 | 999999 | [20 empty] | Per Ton | 23 | Economizer | Cooling tons | N/A | [5 empty] | Economizer |  |  |  | 0 | 0 |  |  | Error | HVAC: HVAC Economizer On Air Handler |  |  |  | COOLING_CAPACITY_PRE | user input, secondary unit top | HEATING_CAPACITY_PRE | 0 | [98 empty] | ESF |  | #N/A
14074 | HVAC Economizer | On Package Unit < 10 tons | HVAC EconomizerOn Package Unit < 10 tons | STEP.2022.2.1.5 | Econ |  | 0 | 9.999 | [20 empty] | Per Ton | 23 | Economizer | Cooling tons | N/A | [5 empty] | Economizer |  |  |  | 0 | 0 |  |  | Error | HVAC: HVAC Economizer On Package Unit |  |  |  | COOLING_CAPACITY_PRE | user input, secondary unit top | HEATING_CAPACITY_PRE | 0 | [98 empty] | ESF |  | #N/A
14075 | HVAC Economizer | On Package Unit >= 10 tons | HVAC EconomizerOn Package Unit >= 10 tons | STEP.2022.2.1.5 | Econ |  | 10 | 999999 | [20 empty] | Per Ton | 23 | Economizer | Cooling tons | N/A | [5 empty] | Economizer |  |  |  | 0 | 0 |  |  | Error | HVAC: HVAC Economizer On Package Unit |  |  |  | COOLING_CAPACITY_PRE | user input, secondary unit top | HEATING_CAPACITY_PRE | 0 | [98 empty] | ESF |  | #N/A
14076 | Mini-Split Air Conditioner | Ductless Level 1 <= 60k Btu/h | Mini-Split Air ConditionerDuctless Level 1 <= 60k Btu/h | STEP.2022.2.1.2 | HVAC3 |  | 0 | 60000 |  |  | SEER | SEER2 | EER |  |  |  | SEER | 14 | SEER2 |  | EER | 11.8 | [6 empty] | Per Ton | 50 | AC Unit | Cooling Btu/h | N/A | AHRI_CERTIFIED_REF_NUMBER |  |  | OU_MANUF_EE | OU_MODEL_EE | AC Unit | user input | user input | user input | < 135 kBtu/h = 0.588 >= 135 kBtu/h = 0.874 | 0 |  |  | Error |  | HVAC: Mini Split Air Conditioner Ductless |  |  | COOLING_CAPACITY_PRE | equal to proposed size 1 | HEATING_CAPACITY_PRE | equal to proposed size 2 | COOLING_CAPACITY_POST | user input, secondary unit top | HEATING_CAPACITY_POST | user input, secondary unit bot - or if not entered, top | SEER_PRE | 13 | EER_PRE | 11.1 | [8 empty] | SEER_PRE | #N/A | EER_PRE | #N/A |  |  | SEER2_PRE | #N/A | EER2_PRE | #N/A |  |  | SEER_PRE |  | EER_PRE |  |  |  | SEER2_PRE |  | EER2_PRE |  |  |  | SEER_POST |  | EER_POST |  |  |  | SEER2_POST |  | EER2_POST | [15 empty] | EFLHc | #N/A |  |  | Category 1 | Air conditioners, air cooled |  |  | Category 3 | < 65,000 Btu/h | Category 4 | AC |  |  |  |  | SEER_PRE | SEER | 13 | EER_PRE | EER | 11.1 |  |  |  | SEER2_PRE | SEER2 | #N/A | EER2_PRE | EER2 | #N/A |  |  |  | SEER_POST | SEER | User input | EER_POST | EER | User input
14077 | Mini-Split Air Conditioner | Ductless Level 2 <= 60k Btu/h | Mini-Split Air ConditionerDuctless Level 2 <= 60k Btu/h | STEP.2022.2.1.2 | HVAC3 |  | 0 | 60000 |  |  | SEER | SEER2 | EER |  |  |  | SEER | 18.1 | SEER2 |  | EER | 13.8 | [6 empty] | Per Ton | 100 | AC Unit | Cooling Btu/h | N/A | AHRI_CERTIFIED_REF_NUMBER |  |  | OU_MANUF_EE | OU_MODEL_EE | AC Unit | user input | user input | user input | < 135 kBtu/h = 0.588 >= 135 kBtu/h = 0.874 | 0 |  |  | Error |  | HVAC: Mini Split Air Conditioner Ductless |  |  | COOLING_CAPACITY_PRE | equal to proposed size 1 | HEATING_CAPACITY_PRE | equal to proposed size 2 | COOLING_CAPACITY_POST | user input, secondary unit top | HEATING_CAPACITY_POST | user input, secondary unit bot - or if not entered, top | SEER_PRE | 13 | EER_PRE | 11.1 | [8 empty] | SEER_PRE | #N/A | EER_PRE | #N/A |  |  | SEER2_PRE | #N/A | EER2_PRE | #N/A |  |  | SEER_PRE |  | EER_PRE |  |  |  | SEER2_PRE |  | EER2_PRE |  |  |  | SEER_POST |  | EER_POST |  |  |  | SEER2_POST |  | EER2_POST | [15 empty] | EFLHc | #N/A |  |  | Category 1 | Air conditioners, air cooled |  |  | Category 3 | < 65,000 Btu/h | Category 4 | AC |  |  |  |  | SEER_PRE | SEER | 13 | EER_PRE | EER | 11.1 |  |  |  | SEER2_PRE | SEER2 | #N/A | EER2_PRE | EER2 | #N/A |  |  |  | SEER_POST | SEER | User input | EER_POST | EER | User input
14078 | Mini-Split Air Conditioner | Ductless Level 3 <= 60k Btu/h | Mini-Split Air ConditionerDuctless Level 3 <= 60k Btu/h | STEP.2022.2.1.2 | HVAC3 |  | 0 | 60000 |  |  | SEER | SEER2 | EER |  |  |  | SEER | 22 | SEER2 |  | EER | 16 | [6 empty] | Per Ton | 150 | AC Unit | Cooling Btu/h | N/A | AHRI_CERTIFIED_REF_NUMBER |  |  | OU_MANUF_EE | OU_MODEL_EE | AC Unit | user input | user input | user input | < 135 kBtu/h = 0.588 >= 135 kBtu/h = 0.874 | 0 |  |  | Error |  | HVAC: Mini Split Air Conditioner Ductless |  |  | COOLING_CAPACITY_PRE | equal to proposed size 1 | HEATING_CAPACITY_PRE | equal to proposed size 2 | COOLING_CAPACITY_POST | user input, secondary unit top | HEATING_CAPACITY_POST | user input, secondary unit bot - or if not entered, top | SEER_PRE | 13 | EER_PRE | 11.1 | [8 empty] | SEER_PRE | #N/A | EER_PRE | #N/A |  |  | SEER2_PRE | #N/A | EER2_PRE | #N/A |  |  | SEER_PRE |  | EER_PRE |  |  |  | SEER2_PRE |  | EER2_PRE |  |  |  | SEER_POST |  | EER_POST |  |  |  | SEER2_POST |  | EER2_POST | [15 empty] | EFLHc | #N/A |  |  | Category 1 | Air conditioners, air cooled |  |  | Category 3 | < 65,000 Btu/h | Category 4 | AC |  |  |  |  | SEER_PRE | SEER | 13 | EER_PRE | EER | 11.1 |  |  |  | SEER2_PRE | SEER2 | #N/A | EER2_PRE | EER2 | #N/A |  |  |  | SEER_POST | SEER | User input | EER_POST | EER | User input
14079 | Mini-Split Air Conditioner | Ducted Level 1 <= 60k Btu/h | Mini-Split Air ConditionerDucted Level 1 <= 60k Btu/h | STEP.2022.2.1.2 | HVAC3 |  | 0 | 60000 |  |  | SEER | SEER2 | EER |  |  |  | SEER | 14 | SEER2 |  | EER | 11.8 | [6 empty] | Per Ton | 50 | AC Unit | Cooling Btu/h | N/A | AHRI_CERTIFIED_REF_NUMBER |  |  | OU_MANUF_EE | OU_MODEL_EE | AC Unit | user input | user input | user input | < 135 kBtu/h = 0.588 >= 135 kBtu/h = 0.874 | 0 |  |  | Error |  | HVAC: Mini Split Air Conditioner Ducted |  |  | COOLING_CAPACITY_PRE | equal to proposed size 1 | HEATING_CAPACITY_PRE | equal to proposed size 2 | COOLING_CAPACITY_POST | user input, secondary unit top | HEATING_CAPACITY_POST | user input, secondary unit bot - or if not entered, top | SEER_PRE | 13 | EER_PRE | 11.1 | [8 empty] | SEER_PRE | #N/A | EER_PRE | #N/A |  |  | SEER2_PRE | #N/A | EER2_PRE | #N/A |  |  | SEER_PRE |  | EER_PRE |  |  |  | SEER2_PRE |  | EER2_PRE |  |  |  | SEER_POST |  | EER_POST |  |  |  | SEER2_POST |  | EER2_POST | [15 empty] | EFLHc | #N/A |  |  | Category 1 | Small-duct, high- velocity (air cooled) |  |  | Category 3 | < 65,000 Btu/h | Category 4 | AC |  |  |  |  | SEER_PRE | SEER | 13 | EER_PRE | EER | 11.1 |  |  |  | SEER2_PRE | SEER2 | #N/A | EER2_PRE | EER2 | #N/A |  |  |  | SEER_POST | SEER | User input | EER_POST | EER | User input
14080 | Mini-Split Air Conditioner | Ducted Level 2 <= 60k Btu/h | Mini-Split Air ConditionerDucted Level 2 <= 60k Btu/h | STEP.2022.2.1.2 | HVAC3 |  | 0 | 60000 |  |  | SEER | SEER2 | EER |  |  |  | SEER | 18.1 | SEER2 |  | EER | 13.8 | [6 empty] | Per Ton | 100 | AC Unit | Cooling Btu/h | N/A | AHRI_CERTIFIED_REF_NUMBER |  |  | OU_MANUF_EE | OU_MODEL_EE | AC Unit | user input | user input | user input | < 135 kBtu/h = 0.588 >= 135 kBtu/h = 0.874 | 0 |  |  | Error |  | HVAC: Mini Split Air Conditioner Ducted |  |  | COOLING_CAPACITY_PRE | equal to proposed size 1 | HEATING_CAPACITY_PRE | equal to proposed size 2 | COOLING_CAPACITY_POST | user input, secondary unit top | HEATING_CAPACITY_POST | user input, secondary unit bot - or if not entered, top | SEER_PRE | 13 | EER_PRE | 11.1 | [8 empty] | SEER_PRE | #N/A | EER_PRE | #N/A |  |  | SEER2_PRE | #N/A | EER2_PRE | #N/A |  |  | SEER_PRE |  | EER_PRE |  |  |  | SEER2_PRE |  | EER2_PRE |  |  |  | SEER_POST |  | EER_POST |  |  |  | SEER2_POST |  | EER2_POST | [15 empty] | EFLHc | #N/A |  |  | Category 1 | Small-duct, high- velocity (air cooled) |  |  | Category 3 | < 65,000 Btu/h | Category 4 | AC |  |  |  |  | SEER_PRE | SEER | 13 | EER_PRE | EER | 11.1 |  |  |  | SEER2_PRE | SEER2 | #N/A | EER2_PRE | EER2 | #N/A |  |  |  | SEER_POST | SEER | User input | EER_POST | EER | User input
14081 | Mini-Split Air Conditioner | Ducted Level 3 <= 60k Btu/h | Mini-Split Air ConditionerDucted Level 3 <= 60k Btu/h | STEP.2022.2.1.2 | HVAC3 |  | 0 | 60000 |  |  | SEER | SEER2 | EER |  |  |  | SEER | 22 | SEER2 |  | EER | 16 | [6 empty] | Per Ton | 150 | AC Unit | Cooling Btu/h | N/A | AHRI_CERTIFIED_REF_NUMBER |  |  | OU_MANUF_EE | OU_MODEL_EE | AC Unit | user input | user input | user input | < 135 kBtu/h = 0.588 >= 135 kBtu/h = 0.874 | 0 |  |  | Error |  | HVAC: Mini Split Air Conditioner Ducted |  |  | COOLING_CAPACITY_PRE | equal to proposed size 1 | HEATING_CAPACITY_PRE | equal to proposed size 2 | COOLING_CAPACITY_POST | user input, secondary unit top | HEATING_CAPACITY_POST | user input, secondary unit bot - or if not entered, top | SEER_PRE | 13 | EER_PRE | 11.1 | [8 empty] | SEER_PRE | #N/A | EER_PRE | #N/A |  |  | SEER2_PRE | #N/A | EER2_PRE | #N/A |  |  | SEER_PRE |  | EER_PRE |  |  |  | SEER2_PRE |  | EER2_PRE |  |  |  | SEER_POST |  | EER_POST |  |  |  | SEER2_POST |  | EER2_POST | [15 empty] | EFLHc | #N/A |  |  | Category 1 | Small-duct, high- velocity (air cooled) |  |  | Category 3 | < 65,000 Btu/h | Category 4 | AC |  |  |  |  | SEER_PRE | SEER | 13 | EER_PRE | EER | 11.1 |  |  |  | SEER2_PRE | SEER2 | #N/A | EER2_PRE | EER2 | #N/A |  |  |  | SEER_POST | SEER | User input | EER_POST | EER | User input
14082 | Mini-Split Heat Pump | Ductless Level 1 <= 60k Btu/h | Mini-Split Heat PumpDuctless Level 1 <= 60k Btu/h | STEP.2022.2.1.2 | HVAC3H |  | 0 | 60000 | 0 | 60000 | SEER | SEER2 | EER |  | HSPF |  | SEER | 14 | SEER2 |  | EER | 11.8 |  |  | HSPF | 7.7 |  |  | Per Ton | 150 | Heat Pump | Cooling Btu/h | Heating Btu/h | AHRI_CERTIFIED_REF_NUMBER | IU_MANUF_EE | IU_MODEL_EE | OU_MANUF_EE | OU_MODEL_EE | Heat Pump | user input | user input | user input | < 135 kBtu/h = 0.588 >= 135 kBtu/h = 0.874 | < 135 kBtu/h = 0.588 >= 135 kBtu/h = 0.874 |  |  | Error |  | HVAC: Mini Split Heat Pump Ductless |  |  | COOLING_CAPACITY_PRE | equal to proposed size 1 | HEATING_CAPACITY_PRE | equal to proposed size 2 | COOLING_CAPACITY_POST | user input, secondary unit top | HEATING_CAPACITY_POST | user input, secondary unit bot - or if not entered, top | SEER_PRE | 14 | EER_PRE | 11.8 | HSPF_PRE | 8.3 | [6 empty] | SEER_PRE | #N/A | EER_PRE | #N/A | HSPF_PRE | #N/A | SEER2_PRE | #N/A | EER2_PRE | #N/A | HSPF2_PRE | #N/A | SEER_PRE |  | EER_PRE |  | HSPF_PRE |  | SEER2_PRE |  | EER2_PRE |  | HSPF2_PRE |  | SEER_POST |  | EER_POST |  | HSPF_POST |  | SEER2_POST |  | EER2_POST |  | HSPF2_POST | [13 empty] | EFLHc | #N/A | EFLHh | #N/A | Category 1 | Air Cooled |  |  | Category 3 | < 65,000 Btu/h | Category 4 | HP |  |  |  |  | SEER_PRE | SEER | 14 | EER_PRE | EER | 11.8 | HSPF_PRE | HSPF | 8.3 | SEER2_PRE | SEER2 | #N/A | EER2_PRE | EER2 | #N/A | HSPF2_PRE | HSPF2 | #N/A | SEER_POST | SEER | User input | EER_POST | EER | User input | HSPF_POST | HSPF | User input
14083 | Mini-Split Heat Pump | Ductless Level 2 <= 60k Btu/h | Mini-Split Heat PumpDuctless Level 2 <= 60k Btu/h | STEP.2022.2.1.2 | HVAC3H |  | 0 | 60000 | 0 | 60000 | SEER | SEER2 | EER |  | HSPF |  | SEER | 18.1 | SEER2 |  | EER | 13.8 |  |  | HSPF | 10 |  |  | Per Ton | 200 | Heat Pump | Cooling Btu/h | Heating Btu/h | AHRI_CERTIFIED_REF_NUMBER | IU_MANUF_EE | IU_MODEL_EE | OU_MANUF_EE | OU_MODEL_EE | Heat Pump | user input | user input | user input | < 135 kBtu/h = 0.588 >= 135 kBtu/h = 0.874 | < 135 kBtu/h = 0.588 >= 135 kBtu/h = 0.874 |  |  | Error |  | HVAC: Mini Split Heat Pump Ductless |  |  | COOLING_CAPACITY_PRE | equal to proposed size 1 | HEATING_CAPACITY_PRE | equal to proposed size 2 | COOLING_CAPACITY_POST | user input, secondary unit top | HEATING_CAPACITY_POST | user input, secondary unit bot - or if not entered, top | SEER_PRE | 14 | EER_PRE | 11.8 | HSPF_PRE | 8.2 | [6 empty] | SEER_PRE | #N/A | EER_PRE | #N/A | HSPF_PRE | #N/A | SEER2_PRE | #N/A | EER2_PRE | #N/A | HSPF2_PRE | #N/A | SEER_PRE |  | EER_PRE |  | HSPF_PRE |  | SEER2_PRE |  | EER2_PRE |  | HSPF2_PRE |  | SEER_POST |  | EER_POST |  | HSPF_POST |  | SEER2_POST |  | EER2_POST |  | HSPF2_POST | [13 empty] | EFLHc | #N/A | EFLHh | #N/A | Category 1 | Air Cooled |  |  | Category 3 | < 65,000 Btu/h | Category 4 | HP |  |  |  |  | SEER_PRE | SEER | 14 | EER_PRE | EER | 11.8 | HSPF_PRE | HSPF | 8.2 | SEER2_PRE | SEER2 | #N/A | EER2_PRE | EER2 | #N/A | HSPF2_PRE | HSPF2 | #N/A | SEER_POST | SEER | User input | EER_POST | EER | User input | HSPF_POST | HSPF | User input
14084 | Mini-Split Heat Pump | Ductless Level 3 <= 60k Btu/h | Mini-Split Heat PumpDuctless Level 3 <= 60k Btu/h | STEP.2022.2.1.2 | HVAC3H |  | 0 | 60000 | 0 | 60000 | SEER | SEER2 | EER |  | HSPF |  | SEER | 22 | SEER2 |  | EER | 16 |  |  | HSPF | 12.1 |  |  | Per Ton | 250 | Heat Pump | Cooling Btu/h | Heating Btu/h | AHRI_CERTIFIED_REF_NUMBER | IU_MANUF_EE | IU_MODEL_EE | OU_MANUF_EE | OU_MODEL_EE | Heat Pump | user input | user input | user input | < 135 kBtu/h = 0.588 >= 135 kBtu/h = 0.874 | < 135 kBtu/h = 0.588 >= 135 kBtu/h = 0.874 |  |  | Error |  | HVAC: Mini Split Heat Pump Ductless |  |  | COOLING_CAPACITY_PRE | equal to proposed size 1 | HEATING_CAPACITY_PRE | equal to proposed size 2 | COOLING_CAPACITY_POST | user input, secondary unit top | HEATING_CAPACITY_POST | user input, secondary unit bot - or if not entered, top | SEER_PRE | 14 | EER_PRE | 11.8 | HSPF_PRE | 8.2 | [6 empty] | SEER_PRE | #N/A | EER_PRE | #N/A | HSPF_PRE | #N/A | SEER2_PRE | #N/A | EER2_PRE | #N/A | HSPF2_PRE | #N/A | SEER_PRE |  | EER_PRE |  | HSPF_PRE |  | SEER2_PRE |  | EER2_PRE |  | HSPF2_PRE |  | SEER_POST |  | EER_POST |  | HSPF_POST |  | SEER2_POST |  | EER2_POST |  | HSPF2_POST | [13 empty] | EFLHc | #N/A | EFLHh | #N/A | Category 1 | Air Cooled |  |  | Category 3 | < 65,000 Btu/h | Category 4 | HP |  |  |  |  | SEER_PRE | SEER | 14 | EER_PRE | EER | 11.8 | HSPF_PRE | HSPF | 8.2 | SEER2_PRE | SEER2 | #N/A | EER2_PRE | EER2 | #N/A | HSPF2_PRE | HSPF2 | #N/A | SEER_POST | SEER | User input | EER_POST | EER | User input | HSPF_POST | HSPF | User input
14085 | Mini-Split Heat Pump | Ducted Level 1 <= 60k Btu/h | Mini-Split Heat PumpDucted Level 1 <= 60k Btu/h | STEP.2022.2.1.2 | HVAC3H |  | 0 | 60000 | 0 | 60000 | SEER | SEER2 | EER |  | HSPF |  | SEER | 14 | SEER2 |  | EER | 11.8 |  |  | HSPF | 7.7 |  |  | Per Ton | 150 | Heat Pump | Cooling Btu/h | Heating Btu/h | AHRI_CERTIFIED_REF_NUMBER | IU_MANUF_EE | IU_MODEL_EE | OU_MANUF_EE | OU_MODEL_EE | Heat Pump | user input | user input | user input | < 135 kBtu/h = 0.588 >= 135 kBtu/h = 0.874 | < 135 kBtu/h = 0.588 >= 135 kBtu/h = 0.874 |  |  | Error |  | HVAC: Mini Split Heat Pump Ducted |  |  | COOLING_CAPACITY_PRE | equal to proposed size 1 | HEATING_CAPACITY_PRE | equal to proposed size 2 | COOLING_CAPACITY_POST | user input, secondary unit top | HEATING_CAPACITY_POST | user input, secondary unit bot - or if not entered, top | SEER_PRE | 14 | EER_PRE | 11.8 | HSPF_PRE | 8.3 | [6 empty] | SEER_PRE | #N/A | EER_PRE | #N/A | HSPF_PRE | #N/A | SEER2_PRE | #N/A | EER2_PRE | #N/A | HSPF2_PRE | #N/A | SEER_PRE |  | EER_PRE |  | HSPF_PRE |  | SEER2_PRE |  | EER2_PRE |  | HSPF2_PRE |  | SEER_POST |  | EER_POST |  | HSPF_POST |  | SEER2_POST |  | EER2_POST |  | HSPF2_POST | [13 empty] | EFLHc | #N/A | EFLHh | #N/A | Category 1 | Single-duct |  |  | Category 3 | < 65,000 Btu/h | Category 4 | HP |  |  |  |  | SEER_PRE | SEER | 14 | EER_PRE | EER | 11.8 | HSPF_PRE | HSPF | 8.3 | SEER2_PRE | SEER2 | #N/A | EER2_PRE | EER2 | #N/A | HSPF2_PRE | HSPF2 | #N/A | SEER_POST | SEER | User input | EER_POST | EER | User input | HSPF_POST | HSPF | User input
14086 | Mini-Split Heat Pump | Ducted Level 2 <= 60k Btu/h | Mini-Split Heat PumpDucted Level 2 <= 60k Btu/h | STEP.2022.2.1.2 | HVAC3H |  | 0 | 60000 | 0 | 60000 | SEER | SEER2 | EER |  | HSPF |  | SEER | 18.1 | SEER2 |  | EER | 13.8 |  |  | HSPF | 10 |  |  | Per Ton | 200 | Heat Pump | Cooling Btu/h | Heating Btu/h | AHRI_CERTIFIED_REF_NUMBER | IU_MANUF_EE | IU_MODEL_EE | OU_MANUF_EE | OU_MODEL_EE | Heat Pump | user input | user input | user input | < 135 kBtu/h = 0.588 >= 135 kBtu/h = 0.874 | < 135 kBtu/h = 0.588 >= 135 kBtu/h = 0.874 |  |  | Error |  | HVAC: Mini Split Heat Pump Ducted |  |  | COOLING_CAPACITY_PRE | equal to proposed size 1 | HEATING_CAPACITY_PRE | equal to proposed size 2 | COOLING_CAPACITY_POST | user input, secondary unit top | HEATING_CAPACITY_POST | user input, secondary unit bot - or if not entered, top | SEER_PRE | 14 | EER_PRE | 11.8 | HSPF_PRE | 8.2 | [6 empty] | SEER_PRE | #N/A | EER_PRE | #N/A | HSPF_PRE | #N/A | SEER2_PRE | #N/A | EER2_PRE | #N/A | HSPF2_PRE | #N/A | SEER_PRE |  | EER_PRE |  | HSPF_PRE |  | SEER2_PRE |  | EER2_PRE |  | HSPF2_PRE |  | SEER_POST |  | EER_POST |  | HSPF_POST |  | SEER2_POST |  | EER2_POST |  | HSPF2_POST | [13 empty] | EFLHc | #N/A | EFLHh | #N/A | Category 1 | Single-duct |  |  | Category 3 | < 65,000 Btu/h | Category 4 | HP |  |  |  |  | SEER_PRE | SEER | 14 | EER_PRE | EER | 11.8 | HSPF_PRE | HSPF | 8.2 | SEER2_PRE | SEER2 | #N/A | EER2_PRE | EER2 | #N/A | HSPF2_PRE | HSPF2 | #N/A | SEER_POST | SEER | User input | EER_POST | EER | User input | HSPF_POST | HSPF | User input
14087 | Mini-Split Heat Pump | Ducted Level 3 <= 60k Btu/h | Mini-Split Heat PumpDucted Level 3 <= 60k Btu/h | STEP.2022.2.1.2 | HVAC3H |  | 0 | 60000 | 0 | 60000 | SEER | SEER2 | EER |  | HSPF |  | SEER | 22 | SEER2 |  | EER | 16 |  |  | HSPF | 12.1 |  |  | Per Ton | 250 | Heat Pump | Cooling Btu/h | Heating Btu/h | AHRI_CERTIFIED_REF_NUMBER | IU_MANUF_EE | IU_MODEL_EE | OU_MANUF_EE | OU_MODEL_EE | Heat Pump | user input | user input | user input | < 135 kBtu/h = 0.588 >= 135 kBtu/h = 0.874 | < 135 kBtu/h = 0.588 >= 135 kBtu/h = 0.874 |  |  | Error |  | HVAC: Mini Split Heat Pump Ducted |  |  | COOLING_CAPACITY_PRE | equal to proposed size 1 | HEATING_CAPACITY_PRE | equal to proposed size 2 | COOLING_CAPACITY_POST | user input, secondary unit top | HEATING_CAPACITY_POST | user input, secondary unit bot - or if not entered, top | SEER_PRE | 14 | EER_PRE | 11.8 | HSPF_PRE | 8.2 | [6 empty] | SEER_PRE | #N/A | EER_PRE | #N/A | HSPF_PRE | #N/A | SEER2_PRE | #N/A | EER2_PRE | #N/A | HSPF2_PRE | #N/A | SEER_PRE |  | EER_PRE |  | HSPF_PRE |  | SEER2_PRE |  | EER2_PRE |  | HSPF2_PRE |  | SEER_POST |  | EER_POST |  | HSPF_POST |  | SEER2_POST |  | EER2_POST |  | HSPF2_POST | [13 empty] | EFLHc | #N/A | EFLHh | #N/A | Category 1 | Single-duct |  |  | Category 3 | < 65,000 Btu/h | Category 4 | HP |  |  |  |  | SEER_PRE | SEER | 14 | EER_PRE | EER | 11.8 | HSPF_PRE | HSPF | 8.2 | SEER2_PRE | SEER2 | #N/A | EER2_PRE | EER2 | #N/A | HSPF2_PRE | HSPF2 | #N/A | SEER_POST | SEER | User input | EER_POST | EER | User input | HSPF_POST | HSPF | User input
14088 | Packaged Terminal AC | < 7k Btu/h | Packaged Terminal AC< 7k Btu/h | STEP.2022.2.1.1 | PTAC |  | 0 | 6999 |  |  | EER |  | EER | [7 empty] | EER | 11.3 | [6 empty] | Per Ton | 50 | PTAC | Cooling Btu/h | N/A | AHRI_CERTIFIED_REF_NUMBER |  |  | OU_MANUF_EE | OU_MODEL_EE | PTAC | user input | user input | user input | < 135 kBtu/h = 0.588 >= 135 kBtu/h = 0.874 | 0 |  | Error | Error |  | HVAC: Packaged Terminal AC |  |  | COOLING_CAPACITY_PRE | equal to proposed size 1 | HEATING_CAPACITY_PRE | equal to proposed size 2 | COOLING_CAPACITY_POST | user input, secondary unit top | HEATING_CAPACITY_POST | user input, secondary unit bot - or if not entered, top | EER_PRE | 9.409 | EER_PRE | 9.409 | [8 empty] | SEER_PRE | #N/A | EER_PRE | #N/A |  |  | SEER2_PRE | #N/A | EER2_PRE | #N/A |  |  | EER_PRE |  | EER_PRE |  |  |  | EER2_PRE |  | EER2_PRE |  |  |  | EER_POST |  | EER_POST |  |  |  | EER2_POST |  | EER2_POST | [15 empty] | EFLHc | #N/A | EFLHh | #N/A | Category 1 | Through the wall, packaged terminal air conditioners (air cooled) |  |  | Category 3 | <= 30,000 Btu/h | Category 4 | AC |  |  |  |  | EER_PRE | EER | 9.409 | EER_PRE | EER | 9.409 |  |  |  | SEER2_PRE | SEER2 | #N/A | EER2_PRE | EER2 | #N/A |  |  |  | EER_POST | EER | User input | EER_POST | EER | User input
14089 | Packaged Terminal AC | >= 7k and < 15k Btu/h | Packaged Terminal AC>= 7k and < 15k Btu/h | STEP.2022.2.1.1 | PTAC |  | 7000 | 14999 |  |  | EER |  | EER | [7 empty] | EER | 10 | [6 empty] | Per Ton | 50 | PTAC | Cooling Btu/h | N/A | AHRI_CERTIFIED_REF_NUMBER |  |  | OU_MANUF_EE | OU_MODEL_EE | PTAC | user input | user input | user input | < 135 kBtu/h = 0.588 >= 135 kBtu/h = 0.874 | 0 |  | Error | Error |  | HVAC: Packaged Terminal AC |  |  | COOLING_CAPACITY_PRE | equal to proposed size 1 | HEATING_CAPACITY_PRE | equal to proposed size 2 | COOLING_CAPACITY_POST | user input, secondary unit top | HEATING_CAPACITY_POST | user input, secondary unit bot - or if not entered, top | EER_PRE | 10.9 - (0.213 x Cap/1000) | EER_PRE | 10.9 - (0.213 x Cap/1000) | [8 empty] | SEER_PRE | #N/A | EER_PRE | #N/A |  |  | SEER2_PRE | #N/A | EER2_PRE | #N/A |  |  | EER_PRE |  | EER_PRE |  |  |  | EER2_PRE |  | EER2_PRE |  |  |  | EER_POST |  | EER_POST |  |  |  | EER2_POST |  | EER2_POST | [15 empty] | EFLHc | #N/A | EFLHh | #N/A | Category 1 | Through the wall, packaged terminal air conditioners (air cooled) |  |  | Category 3 | <= 30,000 Btu/h | Category 4 | AC |  |  |  |  | EER_PRE | EER | 10.9 - (0.213 x Cap/1000) | EER_PRE | EER | 10.9 - (0.213 x Cap/1000) |  |  |  | SEER2_PRE | SEER2 | #N/A | EER2_PRE | EER2 | #N/A |  |  |  | EER_POST | EER | User input | EER_POST | EER | User input
14090 | Packaged Terminal AC | >= 15k Btu/h | Packaged Terminal AC>= 15k Btu/h | STEP.2022.2.1.1 | PTAC |  | 15000 | 999999 |  |  | EER |  | EER | [7 empty] | EER | 9.2 | [6 empty] | Per Ton | 50 | PTAC | Cooling Btu/h | N/A | AHRI_CERTIFIED_REF_NUMBER |  |  | OU_MANUF_EE | OU_MODEL_EE | PTAC | user input | user input | user input | < 135 kBtu/h = 0.588 >= 135 kBtu/h = 0.874 | 0 |  | Error | Error |  | HVAC: Packaged Terminal AC |  |  | COOLING_CAPACITY_PRE | equal to proposed size 1 | HEATING_CAPACITY_PRE | equal to proposed size 2 | COOLING_CAPACITY_POST | user input, secondary unit top | HEATING_CAPACITY_POST | user input, secondary unit bot - or if not entered, top | EER_PRE | 7.705 | EER_PRE | 7.705 | [8 empty] | SEER_PRE | #N/A | EER_PRE | #N/A |  |  | SEER2_PRE | #N/A | EER2_PRE | #N/A |  |  | EER_PRE |  | EER_PRE |  |  |  | EER2_PRE |  | EER2_PRE |  |  |  | EER_POST |  | EER_POST |  |  |  | EER2_POST |  | EER2_POST | [15 empty] | EFLHc | #N/A | EFLHh | #N/A | Category 1 | Through the wall, packaged terminal air conditioners (air cooled) |  |  | Category 3 | <= 30,000 Btu/h | Category 4 | AC |  |  |  |  | EER_PRE | EER | 7.705 | EER_PRE | EER | 7.705 |  |  |  | SEER2_PRE | SEER2 | #N/A | EER2_PRE | EER2 | #N/A |  |  |  | EER_POST | EER | User input | EER_POST | EER | User input
14091 | Packaged Terminal HP | < 7k Btu/h | Packaged Terminal HP< 7k Btu/h | STEP.2022.2.1.1 | PTHP |  | 0 | 6999 | 0 | 6999 | EER |  | EER |  | COP | [5 empty] | EER | 11.3 |  |  | COP | 3.3 |  |  | Per Ton | 150 | PTHP | Cooling Btu/h | Heating Btu/h | AHRI_CERTIFIED_REF_NUMBER | IU_MANUF_EE | IU_MODEL_EE | OU_MANUF_EE | OU_MODEL_EE | PTHP | user input | user input | user input | < 135 kBtu/h = 0.588 >= 135 kBtu/h = 0.874 | < 135 kBtu/h = 0.588 >= 135 kBtu/h = 0.874 |  |  | Error |  | HVAC: Packaged Terminal HP |  |  | COOLING_CAPACITY_PRE | equal to proposed size 1 | HEATING_CAPACITY_PRE | equal to proposed size 2 | COOLING_CAPACITY_POST | user input, secondary unit top | HEATING_CAPACITY_POST | user input, secondary unit bot - or if not entered, top | EER_PRE | 9.309 | EER_PRE | 9.309 | COP_PRE | 2.718 | [6 empty] | SEER_PRE | #N/A | EER_PRE | #N/A | HSPF_PRE | #N/A | SEER2_PRE | #N/A | EER2_PRE | #N/A | HSPF2_PRE | #N/A | EER_PRE |  | EER_PRE |  | COP_PRE |  | EER2_PRE |  | EER2_PRE |  |  |  | EER_POST |  | EER_POST |  | COP_POST |  | EER2_POST |  | EER2_POST | [15 empty] | EFLHc | #N/A | EFLHh | #N/A | Category 1 | Through-the-wall, packaged terminal |  |  | Category 3 | <= 30,000 Btu/h | Category 4 | HP |  |  |  |  | EER_PRE | EER | 9.309 | EER_PRE | EER | 9.309 | COP_PRE | COP | 2.718 | SEER2_PRE | SEER2 | #N/A | EER2_PRE | EER2 | #N/A | HSPF2_PRE | HSPF2 | #N/A | EER_POST | EER | User input | EER_POST | EER | User input | COP_POST | COP | User input
14092 | Packaged Terminal HP | >= 7k and < 15k Btu/h | Packaged Terminal HP>= 7k and < 15k Btu/h | STEP.2022.2.1.1 | PTHP |  | 7000 | 14999 | 7000 | 14999 | EER |  | EER |  | COP | [5 empty] | EER | 10 |  |  | COP | 3.1 |  |  | Per Ton | 150 | PTHP | Cooling Btu/h | Heating Btu/h | AHRI_CERTIFIED_REF_NUMBER | IU_MANUF_EE | IU_MODEL_EE | OU_MANUF_EE | OU_MODEL_EE | PTHP | user input | user input | user input | < 135 kBtu/h = 0.588 >= 135 kBtu/h = 0.874 | < 135 kBtu/h = 0.588 >= 135 kBtu/h = 0.874 |  |  | Error |  | HVAC: Packaged Terminal HP |  |  | COOLING_CAPACITY_PRE | equal to proposed size 1 | HEATING_CAPACITY_PRE | equal to proposed size 2 | COOLING_CAPACITY_POST | user input, secondary unit top | HEATING_CAPACITY_POST | user input, secondary unit bot - or if not entered, top | EER_PRE | 10.8 - (0.213 x Cap/1000) | EER_PRE | 10.8 - (0.213 x Cap/1000) | COP_PRE | 2.9 - (0.026 x Cap/1000) | [6 empty] | SEER_PRE | #N/A | EER_PRE | #N/A | HSPF_PRE | #N/A | SEER2_PRE | #N/A | EER2_PRE | #N/A | HSPF2_PRE | #N/A | EER_PRE |  | EER_PRE |  | COP_PRE |  | EER2_PRE |  | EER2_PRE |  |  |  | EER_POST |  | EER_POST |  | COP_POST |  | EER2_POST |  | EER2_POST | [15 empty] | EFLHc | #N/A | EFLHh | #N/A | Category 1 | Through-the-wall, packaged terminal |  |  | Category 3 | <= 30,000 Btu/h | Category 4 | HP |  |  |  |  | EER_PRE | EER | 10.8 - (0.213 x Cap/1000) | EER_PRE | EER | 10.8 - (0.213 x Cap/1000) | COP_PRE | COP | 2.9 - (0.026 x Cap/1000) | SEER2_PRE | SEER2 | #N/A | EER2_PRE | EER2 | #N/A | HSPF2_PRE | HSPF2 | #N/A | EER_POST | EER | User input | EER_POST | EER | User input | COP_POST | COP | User input
14093 | Packaged Terminal HP | >= 15k Btu/h | Packaged Terminal HP>= 15k Btu/h | STEP.2022.2.1.1 | PTHP |  | 15000 | 999999 | 15000 | 999999 | EER |  | EER |  | COP | [5 empty] | EER | 9.2 |  |  | COP | 3 |  |  | Per Ton | 150 | PTHP | Cooling Btu/h | Heating Btu/h | AHRI_CERTIFIED_REF_NUMBER | IU_MANUF_EE | IU_MODEL_EE | OU_MANUF_EE | OU_MODEL_EE | PTHP | user input | user input | user input | < 135 kBtu/h = 0.588 >= 135 kBtu/h = 0.874 | < 135 kBtu/h = 0.588 >= 135 kBtu/h = 0.874 |  |  | Error |  | HVAC: Packaged Terminal HP |  |  | COOLING_CAPACITY_PRE | equal to proposed size 1 | HEATING_CAPACITY_PRE | equal to proposed size 2 | COOLING_CAPACITY_POST | user input, secondary unit top | HEATING_CAPACITY_POST | user input, secondary unit bot - or if not entered, top | EER_PRE | 7.605 | EER_PRE | 7.605 | COP_PRE | 2.51 | [6 empty] | SEER_PRE | #N/A | EER_PRE | #N/A | HSPF_PRE | #N/A | SEER2_PRE | #N/A | EER2_PRE | #N/A | HSPF2_PRE | #N/A | EER_PRE |  | EER_PRE |  | COP_PRE |  | EER2_PRE |  | EER2_PRE |  |  |  | EER_POST |  | EER_POST |  | COP_POST |  | EER2_POST |  | EER2_POST | [15 empty] | EFLHc | #N/A | EFLHh | #N/A | Category 1 | Through-the-wall, packaged terminal |  |  | Category 3 | <= 30,000 Btu/h | Category 4 | HP |  |  |  |  | EER_PRE | EER | 7.605 | EER_PRE | EER | 7.605 | COP_PRE | COP | 2.51 | SEER2_PRE | SEER2 | #N/A | EER2_PRE | EER2 | #N/A | HSPF2_PRE | HSPF2 | #N/A | EER_POST | EER | User input | EER_POST | EER | User input | COP_POST | COP | User input
14094 | Room AC Casement only | Any | Room AC Casement onlyAny | STEP.2022.10.3.4 | RAC |  | 0 | 999999 |  |  | CEER |  | EER | [15 empty] | Per Unit | 80 | AC Unit | Cooling Btu/h | N/A | [5 empty] | AC Unit | user input | user input | user input | 0.31 | 0 |  |  |  |  | HVAC: Room AC | Casement only | [5 empty] | COOLING_CAPACITY_POST | user input, secondary unit top | [14 empty] | CEER_PRE | 9.5 | EER_PRE | 12 | [20 empty] | CEER_POST |  | EER_POST | [9 empty] | Table Search Criteria 1 | Casement Only | Table Search Criteria 2 | Any | Table Search Criteria 3 | Federal Standard with louvered sides (CEER), default | [6 empty] | EFLHc | #N/A | [14 empty] | CEER_PRE | CEER | 9.5 | EER_PRE | EER | 12 | [12 empty] | CEER_POST | CEER | User input | EER_POST | EER | User input
14095 | Room AC Casement slider | Any | Room AC Casement sliderAny | STEP.2022.10.3.4 | RAC |  | 0 | 999999 |  |  | CEER |  | EER | [15 empty] | Per Unit | 80 | AC Unit | Cooling Btu/h | N/A | [5 empty] | AC Unit | user input | user input | user input | 0.31 | 0 |  |  |  |  | HVAC: Room AC | Casement only | [5 empty] | COOLING_CAPACITY_POST | user input, secondary unit top | [14 empty] | CEER_PRE | 10.4 | EER_PRE | 12 | [20 empty] | CEER_POST |  | EER_POST | [9 empty] | Table Search Criteria 1 | Casement-Slider | Table Search Criteria 2 | Any | Table Search Criteria 3 | Federal Standard with louvered sides (CEER), default | [6 empty] | EFLHc | #N/A | [14 empty] | CEER_PRE | CEER | 10.4 | EER_PRE | EER | 12 | [12 empty] | CEER_POST | CEER | User input | EER_POST | EER | User input
14096 | Room AC w/ HP w/ louvered sides | 14,000 - 19,999 | Room AC w/ HP w/ louvered sides14,000 - 19,999 | STEP.2022.10.3.4 | RAC |  | 14000 | 19999 |  |  | CEER |  | EER | [15 empty] | Per Unit | 80 | AC Unit | Cooling Btu/h | N/A | [5 empty] | AC Unit | user input | user input | user input | 0.31 | 0 |  |  |  |  | HVAC: Room AC | With Reverse Cycle with louvered sides | [5 empty] | COOLING_CAPACITY_POST | user input, secondary unit top | [14 empty] | CEER_PRE | 9.8 | EER_PRE | 12 | [20 empty] | CEER_POST |  | EER_POST | [9 empty] | Table Search Criteria 1 | With Reverse Cycle | Table Search Criteria 2 | 14,000 - 19,999 | Table Search Criteria 3 | Federal Standard with louvered sides (CEER), default | [6 empty] | EFLHc | #N/A | [14 empty] | CEER_PRE | CEER | 9.8 | EER_PRE | EER | 12 | [12 empty] | CEER_POST | CEER | User input | EER_POST | EER | User input
14097 | Room AC w/ HP w/ louvered sides | >= 20,000 | Room AC w/ HP w/ louvered sides>= 20,000 | STEP.2022.10.3.4 | RAC |  | 20000 | 999999 |  |  | CEER |  | EER | [15 empty] | Per Unit | 80 | AC Unit | Cooling Btu/h | N/A | [5 empty] | AC Unit | user input | user input | user input | 0.31 | 0 |  |  |  |  | HVAC: Room AC | With Reverse Cycle with louvered sides | [5 empty] | COOLING_CAPACITY_POST | user input, secondary unit top | [14 empty] | CEER_PRE | 9.3 | EER_PRE | 12 | [20 empty] | CEER_POST |  | EER_POST | [9 empty] | Table Search Criteria 1 | With Reverse Cycle | Table Search Criteria 2 | >= 20,000 | Table Search Criteria 3 | Federal Standard with louvered sides (CEER), default | [6 empty] | EFLHc | #N/A | [14 empty] | CEER_PRE | CEER | 9.3 | EER_PRE | EER | 12 | [12 empty] | CEER_POST | CEER | User input | EER_POST | EER | User input
14098 | Room AC w/ HP w/o louvered sides | < 14,000 | Room AC w/ HP w/o louvered sides< 14,000 | STEP.2022.10.3.4 | RAC |  | 0 | 13999 |  |  | CEER |  | EER | [15 empty] | Per Unit | 80 | AC Unit | Cooling Btu/h | N/A | [5 empty] | AC Unit | user input | user input | user input | 0.31 | 0 |  |  |  |  | HVAC: Room AC | With Reverse Cycle without louvered sides | [5 empty] | COOLING_CAPACITY_POST | user input, secondary unit top | [14 empty] | CEER_PRE | 9.3 | EER_PRE | 12 | [20 empty] | CEER_POST |  | EER_POST | [9 empty] | Table Search Criteria 1 | With Reverse Cycle | Table Search Criteria 2 | < 14,000 | Table Search Criteria 3 | Federal Standard without louvered sides (CEER) | [6 empty] | EFLHc | #N/A | [14 empty] | CEER_PRE | CEER | 9.3 | EER_PRE | EER | 12 | [12 empty] | CEER_POST | CEER | User input | EER_POST | EER | User input
14099 | Room AC w/ HP w/o louvered sides | 14,000 - 19,999 | Room AC w/ HP w/o louvered sides14,000 - 19,999 | STEP.2022.10.3.4 | RAC |  | 14000 | 19999 |  |  | CEER |  | EER | [15 empty] | Per Unit | 80 | AC Unit | Cooling Btu/h | N/A | [5 empty] | AC Unit | user input | user input | user input | 0.31 | 0 |  |  |  |  | HVAC: Room AC | With Reverse Cycle without louvered sides | [5 empty] | COOLING_CAPACITY_POST | user input, secondary unit top | [14 empty] | CEER_PRE | 8.7 | EER_PRE | 12 | [20 empty] | CEER_POST |  | EER_POST | [9 empty] | Table Search Criteria 1 | With Reverse Cycle | Table Search Criteria 2 | 14,000 - 19,999 | Table Search Criteria 3 | Federal Standard without louvered sides (CEER) | [6 empty] | EFLHc | #N/A | [14 empty] | CEER_PRE | CEER | 8.7 | EER_PRE | EER | 12 | [12 empty] | CEER_POST | CEER | User input | EER_POST | EER | User input
14100 | Room AC w/o HP w/ louvered sides | <8,000 | Room AC w/o HP w/ louvered sides<8,000 | STEP.2022.10.3.4 | RAC |  | 0 | 8000 |  |  | CEER |  | EER | [15 empty] | Per Unit | 80 | AC Unit | Cooling Btu/h | N/A | [5 empty] | AC Unit | user input | user input | user input | 0.31 | 0 |  |  |  |  | HVAC: Room AC | Without Reverse Cycle with louvered sides | [5 empty] | COOLING_CAPACITY_POST | user input, secondary unit top | [14 empty] | CEER_PRE | 11 | EER_PRE | 12 | [20 empty] | CEER_POST |  | EER_POST | [9 empty] | Table Search Criteria 1 | Without Reverse Cycle | Table Search Criteria 2 | <8,000 (default) | Table Search Criteria 3 | Federal Standard with louvered sides (CEER), default | [6 empty] | EFLHc | #N/A | [14 empty] | CEER_PRE | CEER | 11 | EER_PRE | EER | 12 | [12 empty] | CEER_POST | CEER | User input | EER_POST | EER | User input
14101 | Room AC w/o HP w/ louvered sides | 8,000 – 10,999 | Room AC w/o HP w/ louvered sides8,000 – 10,999 | STEP.2022.10.3.4 | RAC |  | 8000 | 10999 |  |  | CEER |  | EER | [15 empty] | Per Unit | 80 | AC Unit | Cooling Btu/h | N/A | [5 empty] | AC Unit | user input | user input | user input | 0.31 | 0 |  |  |  |  | HVAC: Room AC | Without Reverse Cycle with louvered sides | [5 empty] | COOLING_CAPACITY_POST | user input, secondary unit top | [14 empty] | CEER_PRE | 10.9 | EER_PRE | 12 | [20 empty] | CEER_POST |  | EER_POST | [9 empty] | Table Search Criteria 1 | Without Reverse Cycle | Table Search Criteria 2 | 8,000 – 10,999 | Table Search Criteria 3 | Federal Standard with louvered sides (CEER), default | [6 empty] | EFLHc | #N/A | [14 empty] | CEER_PRE | CEER | 10.9 | EER_PRE | EER | 12 | [12 empty] | CEER_POST | CEER | User input | EER_POST | EER | User input
14102 | Room AC w/o HP w/ louvered sides | 11,000 – 13,999 | Room AC w/o HP w/ louvered sides11,000 – 13,999 | STEP.2022.10.3.4 | RAC |  | 11000 | 13999 |  |  | CEER |  | EER | [15 empty] | Per Unit | 80 | AC Unit | Cooling Btu/h | N/A | [5 empty] | AC Unit | user input | user input | user input | 0.31 | 0 |  |  |  |  | HVAC: Room AC | Without Reverse Cycle with louvered sides | [5 empty] | COOLING_CAPACITY_POST | user input, secondary unit top | [14 empty] | CEER_PRE | 10.9 | EER_PRE | 12 | [20 empty] | CEER_POST |  | EER_POST | [9 empty] | Table Search Criteria 1 | Without Reverse Cycle | Table Search Criteria 2 | 11,000 – 13,999 | Table Search Criteria 3 | Federal Standard with louvered sides (CEER), default | [6 empty] | EFLHc | #N/A | [14 empty] | CEER_PRE | CEER | 10.9 | EER_PRE | EER | 12 | [12 empty] | CEER_POST | CEER | User input | EER_POST | EER | User input
14103 | Room AC w/o HP w/ louvered sides | 14,000 – 19,999 | Room AC w/o HP w/ louvered sides14,000 – 19,999 | STEP.2022.10.3.4 | RAC |  | 14000 | 19999 |  |  | CEER |  | EER | [15 empty] | Per Unit | 80 | AC Unit | Cooling Btu/h | N/A | [5 empty] | AC Unit | user input | user input | user input | 0.31 | 0 |  |  |  |  | HVAC: Room AC | Without Reverse Cycle with louvered sides | [5 empty] | COOLING_CAPACITY_POST | user input, secondary unit top | [14 empty] | CEER_PRE | 10.7 | EER_PRE | 12 | [20 empty] | CEER_POST |  | EER_POST | [9 empty] | Table Search Criteria 1 | Without Reverse Cycle | Table Search Criteria 2 | 14,000 – 19,999 | Table Search Criteria 3 | Federal Standard with louvered sides (CEER), default | [6 empty] | EFLHc | #N/A | [14 empty] | CEER_PRE | CEER | 10.7 | EER_PRE | EER | 12 | [12 empty] | CEER_POST | CEER | User input | EER_POST | EER | User input
14104 | Room AC w/o HP w/ louvered sides | 20,000 – 24,999 | Room AC w/o HP w/ louvered sides20,000 – 24,999 | STEP.2022.10.3.4 | RAC |  | 20000 | 24999 |  |  | CEER |  | EER | [15 empty] | Per Unit | 80 | AC Unit | Cooling Btu/h | N/A | [5 empty] | AC Unit | user input | user input | user input | 0.31 | 0 |  |  |  |  | HVAC: Room AC | Without Reverse Cycle with louvered sides | [5 empty] | COOLING_CAPACITY_POST | user input, secondary unit top | [14 empty] | CEER_PRE | 9.4 | EER_PRE | 12 | [20 empty] | CEER_POST |  | EER_POST | [9 empty] | Table Search Criteria 1 | Without Reverse Cycle | Table Search Criteria 2 | 20,000 – 24,999 | Table Search Criteria 3 | Federal Standard with louvered sides (CEER), default | [6 empty] | EFLHc | #N/A | [14 empty] | CEER_PRE | CEER | 9.4 | EER_PRE | EER | 12 | [12 empty] | CEER_POST | CEER | User input | EER_POST | EER | User input
14105 | Room AC w/o HP w/ louvered sides | 25,000 – 27,999 | Room AC w/o HP w/ louvered sides25,000 – 27,999 | STEP.2022.10.3.4 | RAC |  | 25000 | 27999 |  |  | CEER |  | EER | [15 empty] | Per Unit | 80 | AC Unit | Cooling Btu/h | N/A | [5 empty] | AC Unit | user input | user input | user input | 0.31 | 0 |  |  |  |  | HVAC: Room AC | Without Reverse Cycle with louvered sides | [5 empty] | COOLING_CAPACITY_POST | user input, secondary unit top | [14 empty] | CEER_PRE | 9 | EER_PRE | 12 | [20 empty] | CEER_POST |  | EER_POST | [9 empty] | Table Search Criteria 1 | Without Reverse Cycle | Table Search Criteria 2 | 25,000 – 27,999 | Table Search Criteria 3 | Federal Standard with louvered sides (CEER), default | [6 empty] | EFLHc | #N/A | [14 empty] | CEER_PRE | CEER | 9 | EER_PRE | EER | 12 | [12 empty] | CEER_POST | CEER | User input | EER_POST | EER | User input
14106 | Room AC w/o HP w/ louvered sides | >= 28,000 | Room AC w/o HP w/ louvered sides>= 28,000 | STEP.2022.10.3.4 | RAC |  | 28000 | 999999 |  |  | CEER |  | EER | [15 empty] | Per Unit | 80 | AC Unit | Cooling Btu/h | N/A | [5 empty] | AC Unit | user input | user input | user input | 0.31 | 0 |  |  |  |  | HVAC: Room AC | Without Reverse Cycle with louvered sides | [5 empty] | COOLING_CAPACITY_POST | user input, secondary unit top | [14 empty] | CEER_PRE | 9 | EER_PRE | 12 | [20 empty] | CEER_POST |  | EER_POST | [9 empty] | Table Search Criteria 1 | Without Reverse Cycle | Table Search Criteria 2 | >= 28,000 | Table Search Criteria 3 | Federal Standard with louvered sides (CEER), default | [6 empty] | EFLHc | #N/A | [14 empty] | CEER_PRE | CEER | 9 | EER_PRE | EER | 12 | [12 empty] | CEER_POST | CEER | User input | EER_POST | EER | User input
14107 | Room AC w/o HP w/o louvered sides | <8,000 | Room AC w/o HP w/o louvered sides<8,000 | STEP.2022.10.3.4 | RAC |  | 0 | 8000 |  |  | CEER |  | EER | [15 empty] | Per Unit | 80 | AC Unit | Cooling Btu/h | N/A | [5 empty] | AC Unit | user input | user input | user input | 0.31 | 0 |  |  |  |  | HVAC: Room AC | Without Reverse Cycle without louvered sides | [5 empty] | COOLING_CAPACITY_POST | user input, secondary unit top | [14 empty] | CEER_PRE | 10 | EER_PRE | 12 | [20 empty] | CEER_POST |  | EER_POST | [9 empty] | Table Search Criteria 1 | Without Reverse Cycle | Table Search Criteria 2 | <8,000 (default) | Table Search Criteria 3 | Federal Standard without louvered sides (CEER) | [6 empty] | EFLHc | #N/A | [14 empty] | CEER_PRE | CEER | 10 | EER_PRE | EER | 12 | [12 empty] | CEER_POST | CEER | User input | EER_POST | EER | User input
14108 | Room AC w/o HP w/o louvered sides | 8,000 – 10,999 | Room AC w/o HP w/o louvered sides8,000 – 10,999 | STEP.2022.10.3.4 | RAC |  | 8000 | 10999 |  |  | CEER |  | EER | [15 empty] | Per Unit | 80 | AC Unit | Cooling Btu/h | N/A | [5 empty] | AC Unit | user input | user input | user input | 0.31 | 0 |  |  |  |  | HVAC: Room AC | Without Reverse Cycle without louvered sides | [5 empty] | COOLING_CAPACITY_POST | user input, secondary unit top | [14 empty] | CEER_PRE | 9.6 | EER_PRE | 12 | [20 empty] | CEER_POST |  | EER_POST | [9 empty] | Table Search Criteria 1 | Without Reverse Cycle | Table Search Criteria 2 | 8,000 – 10,999 | Table Search Criteria 3 | Federal Standard without louvered sides (CEER) | [6 empty] | EFLHc | #N/A | [14 empty] | CEER_PRE | CEER | 9.6 | EER_PRE | EER | 12 | [12 empty] | CEER_POST | CEER | User input | EER_POST | EER | User input
14109 | Room AC w/o HP w/o louvered sides | 11,000 – 13,999 | Room AC w/o HP w/o louvered sides11,000 – 13,999 | STEP.2022.10.3.4 | RAC |  | 11000 | 13999 |  |  | CEER |  | EER | [15 empty] | Per Unit | 80 | AC Unit | Cooling Btu/h | N/A | [5 empty] | AC Unit | user input | user input | user input | 0.31 | 0 |  |  |  |  | HVAC: Room AC | Without Reverse Cycle without louvered sides | [5 empty] | COOLING_CAPACITY_POST | user input, secondary unit top | [14 empty] | CEER_PRE | 9.5 | EER_PRE | 12 | [20 empty] | CEER_POST |  | EER_POST | [9 empty] | Table Search Criteria 1 | Without Reverse Cycle | Table Search Criteria 2 | 11,000 – 13,999 | Table Search Criteria 3 | Federal Standard without louvered sides (CEER) | [6 empty] | EFLHc | #N/A | [14 empty] | CEER_PRE | CEER | 9.5 | EER_PRE | EER | 12 | [12 empty] | CEER_POST | CEER | User input | EER_POST | EER | User input
14110 | Room AC w/o HP w/o louvered sides | 14,000 – 19,999 | Room AC w/o HP w/o louvered sides14,000 – 19,999 | STEP.2022.10.3.4 | RAC |  | 14000 | 19999 |  |  | CEER |  | EER | [15 empty] | Per Unit | 80 | AC Unit | Cooling Btu/h | N/A | [5 empty] | AC Unit | user input | user input | user input | 0.31 | 0 |  |  |  |  | HVAC: Room AC | Without Reverse Cycle without louvered sides | [5 empty] | COOLING_CAPACITY_POST | user input, secondary unit top | [14 empty] | CEER_PRE | 9.3 | EER_PRE | 12 | [20 empty] | CEER_POST |  | EER_POST | [9 empty] | Table Search Criteria 1 | Without Reverse Cycle | Table Search Criteria 2 | 14,000 – 19,999 | Table Search Criteria 3 | Federal Standard without louvered sides (CEER) | [6 empty] | EFLHc | #N/A | [14 empty] | CEER_PRE | CEER | 9.3 | EER_PRE | EER | 12 | [12 empty] | CEER_POST | CEER | User input | EER_POST | EER | User input
14111 | Room AC w/o HP w/o louvered sides | 20,000 – 24,999 | Room AC w/o HP w/o louvered sides20,000 – 24,999 | STEP.2022.10.3.4 | RAC |  | 20000 | 24999 |  |  | CEER |  | EER | [15 empty] | Per Unit | 80 | AC Unit | Cooling Btu/h | N/A | [5 empty] | AC Unit | user input | user input | user input | 0.31 | 0 |  |  |  |  | HVAC: Room AC | Without Reverse Cycle without louvered sides | [5 empty] | COOLING_CAPACITY_POST | user input, secondary unit top | [14 empty] | CEER_PRE | 9.4 | EER_PRE | 12 | [20 empty] | CEER_POST |  | EER_POST | [9 empty] | Table Search Criteria 1 | Without Reverse Cycle | Table Search Criteria 2 | 20,000 – 24,999 | Table Search Criteria 3 | Federal Standard without louvered sides (CEER) | [6 empty] | EFLHc | #N/A | [14 empty] | CEER_PRE | CEER | 9.4 | EER_PRE | EER | 12 | [12 empty] | CEER_POST | CEER | User input | EER_POST | EER | User input
14112 | Room AC w/o HP w/o louvered sides | 25,000 – 27,999 | Room AC w/o HP w/o louvered sides25,000 – 27,999 | STEP.2022.10.3.4 | RAC |  | 25000 | 27999 |  |  | CEER |  | EER | [15 empty] | Per Unit | 80 | AC Unit | Cooling Btu/h | N/A | [5 empty] | AC Unit | user input | user input | user input | 0.31 | 0 |  |  |  |  | HVAC: Room AC | Without Reverse Cycle without louvered sides | [5 empty] | COOLING_CAPACITY_POST | user input, secondary unit top | [14 empty] | CEER_PRE | 9.4 | EER_PRE | 12 | [20 empty] | CEER_POST |  | EER_POST | [9 empty] | Table Search Criteria 1 | Without Reverse Cycle | Table Search Criteria 2 | 25,000 – 27,999 | Table Search Criteria 3 | Federal Standard without louvered sides (CEER) | [6 empty] | EFLHc | #N/A | [14 empty] | CEER_PRE | CEER | 9.4 | EER_PRE | EER | 12 | [12 empty] | CEER_POST | CEER | User input | EER_POST | EER | User input
14113 | Room AC w/o HP w/o louvered sides | >= 28,000 | Room AC w/o HP w/o louvered sides>= 28,000 | STEP.2022.10.3.4 | RAC |  | 28000 | 999999 |  |  | CEER |  | EER | [15 empty] | Per Unit | 80 | AC Unit | Cooling Btu/h | N/A | [5 empty] | AC Unit | user input | user input | user input | 0.31 | 0 |  |  |  |  | HVAC: Room AC | Without Reverse Cycle without louvered sides | [5 empty] | COOLING_CAPACITY_POST | user input, secondary unit top | [14 empty] | CEER_PRE | 9.4 | EER_PRE | 12 | [20 empty] | CEER_POST |  | EER_POST | [9 empty] | Table Search Criteria 1 | Without Reverse Cycle | Table Search Criteria 2 | >= 28,000 | Table Search Criteria 3 | Federal Standard without louvered sides (CEER) | [6 empty] | EFLHc | #N/A | [14 empty] | CEER_PRE | CEER | 9.4 | EER_PRE | EER | 12 | [12 empty] | CEER_POST | CEER | User input | EER_POST | EER | User input
14114 | Smart Tstat - AC (Repl. Manual) | < 65,000 Btu/h | Smart Tstat - AC (Repl. Manual)< 65,000 Btu/h | STEP.2022.10.3.5 | TSTAT |  | 0 | 64999 |  |  | SEER | SEER2 | [6 empty] | SEER2 | [9 empty] | Per Unit | 50 | Thermostat | Cooling/TSTAT Btu/h | N/A | [5 empty] | Thermostat | 1 | 1 | 1 | 0 | 0 |  |  | Error | HVAC: Smart Tstat AC (Repl. Manual) |  |  |  | COOLING_CAPACITY_PRE | user input, secondary unit top | HEATING_CAPACITY_PRE | 0 | [64 empty] | EFLHc | #N/A | [10 empty] | ESFcool | 0.05 |  |  |  | SEER | [16 empty] | SEER_POST | SEER | User input | EER_POST |  | User input
14115 | Smart Tstat - AC (Repl. Manual) | >= 65,000 Btu/h | Smart Tstat - AC (Repl. Manual)>= 65,000 Btu/h | STEP.2022.10.3.5 | TSTAT |  | 65000 | 999999 |  |  | IEER | [17 empty] | Per Unit | 50 | Thermostat | Cooling/TSTAT Btu/h | N/A | [5 empty] | Thermostat | 1 | 1 | 1 | 0 | 0 |  |  | Error | HVAC: Smart Tstat AC (Repl. Manual) |  |  |  | COOLING_CAPACITY_PRE | user input, secondary unit top | HEATING_CAPACITY_PRE | 0 | [64 empty] | EFLHc | #N/A | [10 empty] | ESFcool | 0.05 |  |  |  | IEER | [16 empty] | IEER_POST | IEER | User input | EER_POST |  | User input
14116 | Smart Tstat - AC (Repl. Programmable) | < 65,000 Btu/h | Smart Tstat - AC (Repl. Programmable)< 65,000 Btu/h | STEP.2022.10.3.5 | TSTAT |  | 0 | 64999 |  |  | SEER | SEER2 | [6 empty] | SEER2 | [9 empty] | Per Unit | 50 | Thermostat | Cooling/TSTAT Btu/h | N/A | [5 empty] | Thermostat | 1 | 1 | 1 | 0 | 0 |  |  | Error | HVAC: Smart Tstat AC (Repl. Programmable) |  |  |  | COOLING_CAPACITY_PRE | user input, secondary unit top | HEATING_CAPACITY_PRE | 0 | [64 empty] | EFLHc | #N/A | [10 empty] | ESFcool | 0.02 |  |  |  | SEER | [16 empty] | SEER_POST | SEER | User input | EER_POST |  | User input
14117 | Smart Tstat - AC (Repl. Programmable) | >= 65,000 Btu/h | Smart Tstat - AC (Repl. Programmable)>= 65,000 Btu/h | STEP.2022.10.3.5 | TSTAT |  | 65000 | 999999 |  |  | IEER | [17 empty] | Per Unit | 50 | Thermostat | Cooling/TSTAT Btu/h | N/A | [5 empty] | Thermostat | 1 | 1 | 1 | 0 | 0 |  |  | Error | HVAC: Smart Tstat AC (Repl. Programmable) |  |  |  | COOLING_CAPACITY_PRE | user input, secondary unit top | HEATING_CAPACITY_PRE | 0 | [64 empty] | EFLHc | #N/A | [10 empty] | ESFcool | 0.02 |  |  |  | IEER | [16 empty] | IEER_POST | IEER | User input | EER_POST |  | User input
14118 | Smart Tstat - HP (Repl. Manual) | < 65,000 Btu/h | Smart Tstat - HP (Repl. Manual)< 65,000 Btu/h | STEP.2022.10.3.5 | TSTAT |  | 0 | 64999 | 0 | 64999 | SEER | SEER2 |  |  | HSPF |  |  |  | SEER2 | [9 empty] | Per Unit | 50 | Thermostat | Cooling/TSTAT Btu/h | Heating/TSTAT Btu/h | [5 empty] | Thermostat | 1 | 1 | 1 | 0 | 0 |  |  | Error | HVAC: Smart Tstat HP (Repl. Manual) |  |  |  | COOLING_CAPACITY_PRE | user input, secondary unit top | HEATING_CAPACITY_PRE | user input, secondary unit bot - or if not entered, top | [64 empty] | EFLHc | #N/A | EFLHh | #N/A | [8 empty] | ESFcool | 0.05 | ESFheat | 0.04 |  | SEER | [5 empty] | HSPF | [10 empty] | SEER_POST | SEER | User input | EER_POST |  | User input | HSPF_POST | HSPF | User input
14119 | Smart Tstat - HP (Repl. Manual) | >= 65,000 Btu/h | Smart Tstat - HP (Repl. Manual)>= 65,000 Btu/h | STEP.2022.10.3.5 | TSTAT |  | 65000 | 999999 | 65000 | 999999 | IEER |  |  |  | COP | [13 empty] | Per Unit | 50 | Thermostat | Cooling/TSTAT Btu/h | Heating/TSTAT Btu/h | [5 empty] | Thermostat | 1 | 1 | 1 | 0 | 0 |  |  | Error | HVAC: Smart Tstat HP (Repl. Manual) |  |  |  | COOLING_CAPACITY_PRE | user input, secondary unit top | HEATING_CAPACITY_PRE | user input, secondary unit bot - or if not entered, top | [64 empty] | EFLHc | #N/A | EFLHh | #N/A | [8 empty] | ESFcool | 0.05 | ESFheat | 0.04 |  | IEER | [5 empty] | COP | [10 empty] | IEER_POST | IEER | User input | EER_POST |  | User input | COP_POST | COP | User input
14120 | Smart Tstat - HP (Repl. Programmable) | < 65,000 Btu/h | Smart Tstat - HP (Repl. Programmable)< 65,000 Btu/h | STEP.2022.10.3.5 | TSTAT |  | 0 | 64999 | 0 | 64999 | SEER | SEER2 |  |  | HSPF |  |  |  | SEER2 | [9 empty] | Per Unit | 50 | Thermostat | Cooling/TSTAT Btu/h | Heating/TSTAT Btu/h | [5 empty] | Thermostat | 1 | 1 | 1 | 0 | 0 |  |  | Error | HVAC: Smart Tstat HP (Repl. Programmable) |  |  |  | COOLING_CAPACITY_PRE | user input, secondary unit top | HEATING_CAPACITY_PRE | user input, secondary unit bot - or if not entered, top | [64 empty] | EFLHc | #N/A | EFLHh | #N/A | [8 empty] | ESFcool | 0.02 | ESFheat | 0.02 |  | SEER | [5 empty] | HSPF | [10 empty] | SEER_POST | SEER | User input | EER_POST |  | User input | HSPF_POST | HSPF | User input
14121 | Smart Tstat - HP (Repl. Programmable) | >= 65,000 Btu/h | Smart Tstat - HP (Repl. Programmable)>= 65,000 Btu/h | STEP.2022.10.3.5 | TSTAT |  | 65000 | 999999 | 65000 | 999999 | IEER |  |  |  | COP | [13 empty] | Per Unit | 50 | Thermostat | Cooling/TSTAT Btu/h | Heating/TSTAT Btu/h | [5 empty] | Thermostat | 1 | 1 | 1 | 0 | 0 |  |  | Error | HVAC: Smart Tstat HP (Repl. Programmable) |  |  |  | COOLING_CAPACITY_PRE | user input, secondary unit top | HEATING_CAPACITY_PRE | user input, secondary unit bot - or if not entered, top | [64 empty] | EFLHc | #N/A | EFLHh | #N/A | [8 empty] | ESFcool | 0.02 | ESFheat | 0.02 |  | IEER | [5 empty] | COP | [10 empty] | IEER_POST | IEER | User input | EER_POST |  | User input | COP_POST | COP | User input
14122 | Tune Up - AC | < 65,000 Btu/h | Tune Up - AC< 65,000 Btu/h | STEP.2022.4.2.2 | Tune1 |  | 0 | 5.4166 |  |  | SEER | SEER2 | EER | [5 empty] | SEER2 | [9 empty] | Per Ton | 15 | AC Unit | Cooling tons | N/A | [5 empty] | AC Unit | user input | user input | user input | < 11.5 tons = 0.588 >= 11.5 tons = 0.874 | 0 |  |  | Error | HVAC: Tune Up AC |  | No |  | COOLING_CAPACITY_PRE | user input, secondary unit top | HEATING_CAPACITY_PRE | 0 | [52 empty] | TUF | 0.023 | [10 empty] | EFLHc | #N/A | [32 empty] | SEER_POST | SEER | User input | EER_POST |  | User input
14123 | Tune Up - AC | >= 65,000 Btu/h | Tune Up - AC>= 65,000 Btu/h | STEP.2022.4.2.2 | Tune1 |  | 5.4167 | 999999 |  |  | IEER |  | EER | [15 empty] | Per Ton | 15 | AC Unit | Cooling tons | N/A | [5 empty] | AC Unit | user input | user input | user input | < 11.5 tons = 0.588 >= 11.5 tons = 0.874 | 0 |  |  | Error | HVAC: Tune Up AC |  | No |  | COOLING_CAPACITY_PRE | user input, secondary unit top | HEATING_CAPACITY_PRE | 0 | [52 empty] | TUF | 0.023 | [10 empty] | EFLHc | #N/A | [32 empty] | IEER_POST | IEER | User input | EER_POST |  | User input
14124 | Tune Up - Air Cooled Chiller | All Sizes | Tune Up - Air Cooled ChillerAll Sizes | STEP.2022.4.2.2 | Tune2 |  | 0 | 999999 |  |  | Btu/W, IPLV |  | EER | [15 empty] | Per Ton | 13.5 | Chiller | Cooling tons | N/A | [5 empty] | Chiller | user input | user input | user input | < 11.5 tons = 0.588 >= 11.5 tons = 0.874 | 0 |  |  | Error | HVAC: Tune Up Air Cooled Chiller |  |  |  | COOLING_CAPACITY_PRE | user input, secondary unit top | HEATING_CAPACITY_PRE | 0 | [52 empty] | TUF | 0.05 | [10 empty] | EFLHc | #N/A | [32 empty] | BTU_PER_W_IPLV_POST | Btu/W, IPLV | User input | EER_POST |  | User input
14125 | Tune Up - HP | < 65,000 Btu/h | Tune Up - HP< 65,000 Btu/h | STEP.2022.4.2.2 | Tune1H |  | 0 | 5.4166 | 0 | 64999 | SEER | SEER2 | EER |  | HSPF |  |  |  | SEER2 | [9 empty] | Per Ton | 15 | Heat Pump | Cooling tons | Heating Btu/h | [5 empty] | Heat Pump | user input | user input | user input | < 11.5 tons = 0.588 >= 11.5 tons = 0.874 | < 11.5 tons = 0.588 >= 11.5 tons = 0.874 |  |  | Error | HVAC: Tune Up HP |  | No |  | COOLING_CAPACITY_PRE | user input, secondary unit top | HEATING_CAPACITY_PRE | user input, secondary unit bot - or if not entered, top | [52 empty] | TUF | 0.028 | [10 empty] | EFLHc | #N/A | EFLHh | #N/A | [30 empty] | SEER_POST | SEER | User input | EER_POST |  | User input | HSPF_POST | HSPF | User input
14126 | Tune Up - HP | >= 65,000 Btu/h | Tune Up - HP>= 65,000 Btu/h | STEP.2022.4.2.2 | Tune1H |  | 5.4167 | 999999 | 65000 | 11999988000 | IEER |  | EER |  | COP | [13 empty] | Per Ton | 15 | Heat Pump | Cooling tons | Heating Btu/h | [5 empty] | Heat Pump | user input | user input | user input | < 11.5 tons = 0.588 >= 11.5 tons = 0.874 | < 11.5 tons = 0.588 >= 11.5 tons = 0.874 |  |  | Error | HVAC: Tune Up HP |  | No |  | COOLING_CAPACITY_PRE | user input, secondary unit top | HEATING_CAPACITY_PRE | user input, secondary unit bot - or if not entered, top | [52 empty] | TUF | 0.028 | [10 empty] | EFLHc | #N/A | EFLHh | #N/A | [30 empty] | IEER_POST | IEER | User input | EER_POST |  | User input | COP_POST | COP | User input
14127 | Tune Up - Water Cooled Chiller | All Sizes | Tune Up - Water Cooled ChillerAll Sizes | STEP.2022.4.2.2 | Tune2 |  | 0 | 999999 |  |  | kW/ton, IPLV |  | kW/ton, full-load | [15 empty] | Per Ton | 13.5 | Chiller | Cooling tons | N/A | [5 empty] | Chiller | user input | user input | user input | < 11.5 tons = 0.588 >= 11.5 tons = 0.874 | 0 |  |  | Error | HVAC: Tune Up Water Cooled Chiller |  |  |  | COOLING_CAPACITY_PRE | user input, secondary unit top | HEATING_CAPACITY_PRE | 0 | [52 empty] | TUF | 0.05 | [10 empty] | EFLHc | #N/A | [32 empty] | KW_PER_TON_IPLV_POST | kW/ton, IPLV | User input | EER_POST |  | User input
14128 | Tune Up w/ Ref. Charge Corr. - AC | < 65,000 Btu/h | Tune Up w/ Ref. Charge Corr. - AC< 65,000 Btu/h | STEP.2022.4.2.2 | Tune1 |  | 0 | 5.4166 |  |  | SEER | SEER2 | EER | [5 empty] | SEER2 | [9 empty] | Per Ton | 15 | AC Unit | Cooling tons | N/A | [5 empty] | AC Unit | user input | user input | user input | < 11.5 tons = 0.588 >= 11.5 tons = 0.874 | 0 |  |  | Error | HVAC: Tune Up AC |  | Yes |  | COOLING_CAPACITY_PRE | user input, secondary unit top | HEATING_CAPACITY_PRE | 0 | [52 empty] | TUF | 0.05 | [10 empty] | EFLHc | #N/A | [32 empty] | SEER_POST | SEER | User input | EER_POST |  | User input
14129 | Tune Up w/ Ref. Charge Corr. - AC | >= 65,000 Btu/h | Tune Up w/ Ref. Charge Corr. - AC>= 65,000 Btu/h | STEP.2022.4.2.2 | Tune1 |  | 5.4167 | 999999 |  |  | IEER |  | EER | [15 empty] | Per Ton | 15 | AC Unit | Cooling tons | N/A | [5 empty] | AC Unit | user input | user input | user input | < 11.5 tons = 0.588 >= 11.5 tons = 0.874 | 0 |  |  | Error | HVAC: Tune Up AC |  | Yes |  | COOLING_CAPACITY_PRE | user input, secondary unit top | HEATING_CAPACITY_PRE | 0 | [52 empty] | TUF | 0.05 | [10 empty] | EFLHc | #N/A | [32 empty] | IEER_POST | IEER | User input | EER_POST |  | User input
14130 | Tune Up w/ Ref. Charge Corr. - HP | < 65,000 Btu/h | Tune Up w/ Ref. Charge Corr. - HP< 65,000 Btu/h | STEP.2022.4.2.2 | Tune1H |  | 0 | 5.4166 | 0 | 64999 | SEER | SEER2 | EER |  | HSPF |  |  |  | SEER2 | [9 empty] | Per Ton | 15 | Heat Pump | Cooling tons | Heating Btu/h | [5 empty] | Heat Pump | user input | user input | user input | < 11.5 tons = 0.588 >= 11.5 tons = 0.874 | < 11.5 tons = 0.588 >= 11.5 tons = 0.874 |  |  | Error | HVAC: Tune Up HP |  | Yes |  | COOLING_CAPACITY_PRE | user input, secondary unit top | HEATING_CAPACITY_PRE | user input, secondary unit bot - or if not entered, top x 12 kBtu/h /ton | [52 empty] | TUF | 0.05 | [10 empty] | EFLHc | #N/A | EFLHh | #N/A | [30 empty] | SEER_POST | SEER | User input | EER_POST |  | User input | HSPF_POST | HSPF | User input
14131 | Tune Up w/ Ref. Charge Corr. - HP | >= 65,000 Btu/h | Tune Up w/ Ref. Charge Corr. - HP>= 65,000 Btu/h | STEP.2022.4.2.2 | Tune1H |  | 5.4167 | 999999 | 65000 | 11999988000 | IEER |  | EER |  | COP | [13 empty] | Per Ton | 15 | Heat Pump | Cooling tons | Heating Btu/h | [5 empty] | Heat Pump | user input | user input | user input | < 11.5 tons = 0.588 >= 11.5 tons = 0.874 | < 11.5 tons = 0.588 >= 11.5 tons = 0.874 |  |  | Error | HVAC: Tune Up HP |  | Yes |  | COOLING_CAPACITY_PRE | user input, secondary unit top | HEATING_CAPACITY_PRE | user input, secondary unit bot - or if not entered, top x 12 kBtu/h /ton | [52 empty] | TUF | 0.05 | [10 empty] | EFLHc | #N/A | EFLHh | #N/A | [30 empty] | IEER_POST | IEER | User input | EER_POST |  | User input | COP_POST | COP | User input
14132 | Unitary AC - Packaged | < 65,000 Btu/h (Single-Phase) | Unitary AC - Packaged< 65,000 Btu/h (Single-Phase) | STEP.2022.2.1.1 | HVAC2 |  | 0 | 64999 |  |  | SEER2 | SEER | EER |  |  |  | SEER2 | 14.3 | SEER |  | EER | 12 | [6 empty] | Per Ton | 50 | AC Unit | Cooling Btu/h | N/A | AHRI_CERTIFIED_REF_NUMBER |  |  | OU_MANUF_EE | OU_MODEL_EE | AC Unit | user input | user input | user input | < 135 kBtu/h = 0.588 >= 135 kBtu/h = 0.874 | 0 |  | Error | Error |  | HVAC: Unitary AC Packaged |  |  | COOLING_CAPACITY_PRE | equal to proposed size 1 | HEATING_CAPACITY_BASE | equal to proposed size 2 | COOLING_CAPACITY_POST | user input, secondary unit top | HEATING_CAPACITY_POST | user input, secondary unit bot - or if not entered, top | SEER_PRE | 13 | EER_PRE | 11.1 | [8 empty] | SEER_PRE | #N/A | EER_PRE | #N/A |  |  | SEER2_PRE | #N/A | EER2_PRE | #N/A |  |  | SEER_PRE |  | EER_PRE |  |  |  | SEER2_PRE |  | EER2_PRE |  |  |  | SEER_POST |  | EER_POST |  |  |  | SEER2_POST |  | EER2_POST | [15 empty] | EFLHc | #N/A |  |  | Category 1 | Air conditioners, air cooled |  |  | Category 3 | < 65,000 Btu/h | Category 4 | AC |  |  |  |  | SEER_PRE | SEER | 13 | EER_PRE | EER | 11.1 |  |  |  | SEER2_PRE | SEER2 | #N/A | EER2_PRE | EER2 | #N/A |  |  |  | SEER_POST | SEER2 | User input | EER_POST | EER | User input
14133 | Unitary AC - Packaged | < 65,000 Btu/h (Three- Phase) | Unitary AC - Packaged< 65,000 Btu/h (Three- Phase) | STEP.2022.2.1.1 | HVAC2 |  | 0 | 64999 |  |  | SEER2 | SEER | EER |  |  |  | SEER2 | 14.3 | SEER | 15 | EER | 12 | [6 empty] | Per Ton | 50 | AC Unit | Cooling Btu/h | N/A | AHRI_CERTIFIED_REF_NUMBER |  |  | OU_MANUF_EE | OU_MODEL_EE | AC Unit | user input | user input | user input | < 135 kBtu/h = 0.588 >= 135 kBtu/h = 0.874 | 0 |  | Error | Error |  | HVAC: Unitary AC Packaged |  |  | COOLING_CAPACITY_PRE | equal to proposed size 1 | HEATING_CAPACITY_BASE | equal to proposed size 2 | COOLING_CAPACITY_POST | user input, secondary unit top | HEATING_CAPACITY_POST | user input, secondary unit bot - or if not entered, top | SEER_PRE | 13 | EER_PRE | 11.1 |  |  | SEER_PRE | 14 |  |  |  |  | SEER_PRE | #N/A | EER_PRE | #N/A |  |  | SEER2_PRE | #N/A | EER2_PRE | #N/A |  |  | SEER_PRE |  | EER_PRE |  |  |  | SEER2_PRE |  | EER2_PRE |  |  |  | SEER_POST |  | EER_POST |  |  |  | SEER2_POST |  | EER2_POST | [15 empty] | EFLHc | #N/A |  |  | Category 1 | Air conditioners, air cooled |  |  | Category 3 | < 65,000 Btu/h | Category 4 | AC |  |  |  |  | SEER_PRE | SEER | 13 | EER_PRE | EER | 11.1 |  |  |  | SEER2_PRE | SEER2 | 14 | EER2_PRE | EER2 | #N/A |  |  |  | SEER_POST | SEER2 | User input | EER_POST | EER | User input
14134 | Unitary AC - Packaged | >= 65,000 and < 135,000 Btu/h | Unitary AC - Packaged>= 65,000 and < 135,000 Btu/h | STEP.2022.2.1.1 | HVAC2 |  | 65000 | 134999 |  |  | IEER |  | EER |  |  |  | IEER | 13.8 |  |  | EER | 12 | [6 empty] | Per Ton | 50 | AC Unit | Cooling Btu/h | N/A | AHRI_CERTIFIED_REF_NUMBER |  |  | OU_MANUF_EE | OU_MODEL_EE | AC Unit | user input | user input | user input | < 135 kBtu/h = 0.588 >= 135 kBtu/h = 0.874 | 0 |  | Error | Error |  | HVAC: Unitary AC Packaged |  |  | COOLING_CAPACITY_PRE | equal to proposed size 1 | HEATING_CAPACITY_BASE | equal to proposed size 2 | COOLING_CAPACITY_POST | user input, secondary unit top | HEATING_CAPACITY_POST | user input, secondary unit bot - or if not entered, top | IEER_PRE | 12.7 | EER_PRE | 11 | [8 empty] | IEER_PRE | #N/A | EER_PRE | #N/A |  |  |  |  | EER2_PRE | #N/A |  |  | IEER_PRE |  | EER_PRE | [9 empty] | IEER_POST |  | EER_POST | [21 empty] | EFLHc | #N/A |  |  | Category 1 | Air conditioners, air cooled |  |  | Category 3 | >= 65,000 Btu/h and < 135,000 Btu/h | Category 4 | AC |  |  |  |  | IEER_PRE | IEER | 12.7 | EER_PRE | EER | 11 |  |  |  | 0 |  |  | EER2_PRE | EER2 | #N/A |  |  |  | IEER_POST | IEER | User input | EER_POST | EER | User input
14135 | Unitary AC - Packaged | >= 135,000 and < 240,000 Btu/h | Unitary AC - Packaged>= 135,000 and < 240,000 Btu/h | STEP.2022.2.1.1 | HVAC2 |  | 135000 | 239999 |  |  | IEER |  | EER |  |  |  | IEER | 13 |  |  | EER | 11.4 | [6 empty] | Per Ton | 50 | AC Unit | Cooling Btu/h | N/A | AHRI_CERTIFIED_REF_NUMBER |  |  | OU_MANUF_EE | OU_MODEL_EE | AC Unit | user input | user input | user input | < 135 kBtu/h = 0.588 >= 135 kBtu/h = 0.874 | 0 |  | Error | Error |  | HVAC: Unitary AC Packaged |  |  | COOLING_CAPACITY_PRE | equal to proposed size 1 | HEATING_CAPACITY_BASE | equal to proposed size 2 | COOLING_CAPACITY_POST | user input, secondary unit top | HEATING_CAPACITY_POST | user input, secondary unit bot - or if not entered, top | IEER_PRE | 12.2 | EER_PRE | 10.8 | [8 empty] | IEER_PRE | #N/A | EER_PRE | #N/A |  |  |  |  | EER2_PRE | #N/A |  |  | IEER_PRE |  | EER_PRE | [9 empty] | IEER_POST |  | EER_POST | [21 empty] | EFLHc | #N/A |  |  | Category 1 | Air conditioners, air cooled |  |  | Category 3 | >= 135,000 Btu/h and < 240,000 Btu/h | Category 4 | AC |  |  |  |  | IEER_PRE | IEER | 12.2 | EER_PRE | EER | 10.8 |  |  |  | 0 |  |  | EER2_PRE | EER2 | #N/A |  |  |  | IEER_POST | IEER | User input | EER_POST | EER | User input
14136 | Unitary AC - Packaged | >= 240,000 and < 760,000 Btu/h | Unitary AC - Packaged>= 240,000 and < 760,000 Btu/h | STEP.2022.2.1.1 | HVAC2 |  | 240000 | 759999 |  |  | IEER |  | EER |  |  |  | IEER | 12 |  |  | EER | 10.6 | [6 empty] | Per Ton | 50 | AC Unit | Cooling Btu/h | N/A | AHRI_CERTIFIED_REF_NUMBER |  |  | OU_MANUF_EE | OU_MODEL_EE | AC Unit | user input | user input | user input | < 135 kBtu/h = 0.588 >= 135 kBtu/h = 0.874 | 0 |  | Error | Error |  | HVAC: Unitary AC Packaged |  |  | COOLING_CAPACITY_PRE | equal to proposed size 1 | HEATING_CAPACITY_BASE | equal to proposed size 2 | COOLING_CAPACITY_POST | user input, secondary unit top | HEATING_CAPACITY_POST | user input, secondary unit bot - or if not entered, top | IEER_PRE | 11.4 | EER_PRE | 9.8 | [8 empty] | IEER_PRE | #N/A | EER_PRE | #N/A |  |  |  |  | EER2_PRE | #N/A |  |  | IEER_PRE |  | EER_PRE | [9 empty] | IEER_POST |  | EER_POST | [21 empty] | EFLHc | #N/A |  |  | Category 1 | Air conditioners, air cooled |  |  | Category 3 | >= 240,000 Btu/h and < 760,000 Btu/h | Category 4 | AC |  |  |  |  | IEER_PRE | IEER | 11.4 | EER_PRE | EER | 9.8 |  |  |  | 0 |  |  | EER2_PRE | EER2 | #N/A |  |  |  | IEER_POST | IEER | User input | EER_POST | EER | User input
14137 | Unitary AC - Packaged | >= 760,000 Btu/h | Unitary AC - Packaged>= 760,000 Btu/h | STEP.2022.2.1.1 | HVAC2 |  | 760000 | 999999 |  |  | IEER |  | EER |  |  |  | IEER | 11.2 |  |  | EER | 10.2 | [6 empty] | Per Ton | 50 | AC Unit | Cooling Btu/h | N/A | AHRI_CERTIFIED_REF_NUMBER |  |  | OU_MANUF_EE | OU_MODEL_EE | AC Unit | user input | user input | user input | < 135 kBtu/h = 0.588 >= 135 kBtu/h = 0.874 | 0 |  | Error | Error |  | HVAC: Unitary AC Packaged |  |  | COOLING_CAPACITY_PRE | equal to proposed size 1 | HEATING_CAPACITY_BASE | equal to proposed size 2 | COOLING_CAPACITY_POST | user input, secondary unit top | HEATING_CAPACITY_POST | user input, secondary unit bot - or if not entered, top | IEER_PRE | 11 | EER_PRE | 9.5 | [8 empty] | IEER_PRE | #N/A | EER_PRE | #N/A |  |  |  |  | EER2_PRE | #N/A |  |  | IEER_PRE |  | EER_PRE | [9 empty] | IEER_POST |  | EER_POST | [21 empty] | EFLHc | #N/A |  |  | Category 1 | Air conditioners, air cooled |  |  | Category 3 | >= 760,000 Btu/h | Category 4 | AC |  |  |  |  | IEER_PRE | IEER | 11 | EER_PRE | EER | 9.5 |  |  |  | 0 |  |  | EER2_PRE | EER2 | #N/A |  |  |  | IEER_POST | IEER | User input | EER_POST | EER | User input
14138 | Unitary AC - Split | < 65,000 Btu/h (Single-Phase) | Unitary AC - Split< 65,000 Btu/h (Single-Phase) | STEP.2022.2.1.1 | HVAC2 |  | 0 | 64999 |  |  | SEER2 | SEER | EER |  |  |  | SEER2 | 14.3 | SEER |  | EER | 12.5 | [6 empty] | Per Ton | 50 | AC Unit | Cooling Btu/h | N/A | AHRI_CERTIFIED_REF_NUMBER |  |  | OU_MANUF_EE | OU_MODEL_EE | AC Unit | user input | user input | user input | < 135 kBtu/h = 0.588 >= 135 kBtu/h = 0.874 | 0 |  | Error | Error |  | HVAC: Unitary AC Split |  |  | COOLING_CAPACITY_PRE | equal to proposed size 1 | HEATING_CAPACITY_BASE | equal to proposed size 2 | COOLING_CAPACITY_POST | user input, secondary unit top | HEATING_CAPACITY_POST | user input, secondary unit bot - or if not entered, top | SEER_PRE | 13 | EER_PRE | 11.1 | [8 empty] | SEER_PRE | #N/A | EER_PRE | #N/A |  |  | SEER2_PRE | #N/A | EER2_PRE | #N/A |  |  | SEER_PRE |  | EER_PRE |  |  |  | SEER2_PRE |  | EER2_PRE |  |  |  | SEER_POST |  | EER_POST |  |  |  | SEER2_POST |  | EER2_POST | [15 empty] | EFLHc | #N/A |  |  | Category 1 | Air conditioners, air cooled |  |  | Category 3 | < 65,000 Btu/h | Category 4 | AC |  |  |  |  | SEER_PRE | SEER | 13 | EER_PRE | EER | 11.1 |  |  |  | SEER2_PRE | SEER2 | #N/A | EER2_PRE | EER2 | #N/A |  |  |  | SEER_POST | SEER2 | User input | EER_POST | EER | User input
14139 | Unitary AC - Split | < 65,000 Btu/h (Three- Phase) | Unitary AC - Split< 65,000 Btu/h (Three- Phase) | STEP.2022.2.1.1 | HVAC2 |  | 0 | 64999 |  |  | SEER2 | SEER | EER |  |  |  | SEER2 | 14.3 | SEER | 15 | EER | 12.5 | [6 empty] | Per Ton | 50 | AC Unit | Cooling Btu/h | N/A | AHRI_CERTIFIED_REF_NUMBER |  |  | OU_MANUF_EE | OU_MODEL_EE | AC Unit | user input | user input | user input | < 135 kBtu/h = 0.588 >= 135 kBtu/h = 0.874 | 0 |  | Error | Error |  | HVAC: Unitary AC Split |  |  | COOLING_CAPACITY_PRE | equal to proposed size 1 | HEATING_CAPACITY_BASE | equal to proposed size 2 | COOLING_CAPACITY_POST | user input, secondary unit top | HEATING_CAPACITY_POST | user input, secondary unit bot - or if not entered, top | SEER_PRE | 13 | EER_PRE | 11.1 |  |  | SEER_PRE | 13 |  |  |  |  | SEER_PRE | #N/A | EER_PRE | #N/A |  |  | SEER2_PRE | #N/A | EER2_PRE | #N/A |  |  | SEER_PRE |  | EER_PRE |  |  |  | SEER2_PRE |  | EER2_PRE |  |  |  | SEER_POST |  | EER_POST |  |  |  | SEER2_POST |  | EER2_POST | [15 empty] | EFLHc | #N/A |  |  | Category 1 | Air conditioners, air cooled |  |  | Category 3 | < 65,000 Btu/h | Category 4 | AC |  |  |  |  | SEER_PRE | SEER | 13 | EER_PRE | EER | 11.1 |  |  |  | SEER2_PRE | SEER2 | 13 | EER2_PRE | EER2 | #N/A |  |  |  | SEER_POST | SEER2 | User input | EER_POST | EER | User input
14140 | Unitary AC - Split | >= 65,000 and < 135,000 Btu/h | Unitary AC - Split>= 65,000 and < 135,000 Btu/h | STEP.2022.2.1.1 | HVAC2 |  | 65000 | 134999 |  |  | IEER |  | EER |  |  |  | IEER | 13.8 |  |  | EER | 12 | [6 empty] | Per Ton | 50 | AC Unit | Cooling Btu/h | N/A | AHRI_CERTIFIED_REF_NUMBER |  |  | OU_MANUF_EE | OU_MODEL_EE | AC Unit | user input | user input | user input | < 135 kBtu/h = 0.588 >= 135 kBtu/h = 0.874 | 0 |  | Error | Error |  | HVAC: Unitary AC Split |  |  | COOLING_CAPACITY_PRE | equal to proposed size 1 | HEATING_CAPACITY_BASE | equal to proposed size 2 | COOLING_CAPACITY_POST | user input, secondary unit top | HEATING_CAPACITY_POST | user input, secondary unit bot - or if not entered, top | IEER_PRE | 12.7 | EER_PRE | 11 | [8 empty] | IEER_PRE | #N/A | EER_PRE | #N/A |  |  |  |  | EER2_PRE | #N/A |  |  | IEER_PRE |  | EER_PRE | [9 empty] | IEER_POST |  | EER_POST | [21 empty] | EFLHc | #N/A |  |  | Category 1 | Air conditioners, air cooled |  |  | Category 3 | >= 65,000 Btu/h and < 135,000 Btu/h | Category 4 | AC |  |  |  |  | IEER_PRE | IEER | 12.7 | EER_PRE | EER | 11 |  |  |  | 0 |  |  | EER2_PRE | EER2 | #N/A |  |  |  | IEER_POST | IEER | User input | EER_POST | EER | User input
14141 | Unitary AC - Split | >= 135,000 and < 240,000 Btu/h | Unitary AC - Split>= 135,000 and < 240,000 Btu/h | STEP.2022.2.1.1 | HVAC2 |  | 135000 | 239999 |  |  | IEER |  | EER |  |  |  | IEER | 13 |  |  | EER | 11.4 | [6 empty] | Per Ton | 50 | AC Unit | Cooling Btu/h | N/A | AHRI_CERTIFIED_REF_NUMBER |  |  | OU_MANUF_EE | OU_MODEL_EE | AC Unit | user input | user input | user input | < 135 kBtu/h = 0.588 >= 135 kBtu/h = 0.874 | 0 |  | Error | Error |  | HVAC: Unitary AC Split |  |  | COOLING_CAPACITY_PRE | equal to proposed size 1 | HEATING_CAPACITY_BASE | equal to proposed size 2 | COOLING_CAPACITY_POST | user input, secondary unit top | HEATING_CAPACITY_POST | user input, secondary unit bot - or if not entered, top | IEER_PRE | 12.2 | EER_PRE | 10.8 | [8 empty] | IEER_PRE | #N/A | EER_PRE | #N/A |  |  |  |  | EER2_PRE | #N/A |  |  | IEER_PRE |  | EER_PRE | [9 empty] | IEER_POST |  | EER_POST | [21 empty] | EFLHc | #N/A |  |  | Category 1 | Air conditioners, air cooled |  |  | Category 3 | >= 135,000 Btu/h and < 240,000 Btu/h | Category 4 | AC |  |  |  |  | IEER_PRE | IEER | 12.2 | EER_PRE | EER | 10.8 |  |  |  | 0 |  |  | EER2_PRE | EER2 | #N/A |  |  |  | IEER_POST | IEER | User input | EER_POST | EER | User input
14142 | Unitary AC - Split | >= 240,000 and < 760,000 Btu/h | Unitary AC - Split>= 240,000 and < 760,000 Btu/h | STEP.2022.2.1.1 | HVAC2 |  | 240000 | 759999 |  |  | IEER |  | EER |  |  |  | IEER | 12 |  |  | EER | 10.6 | [6 empty] | Per Ton | 50 | AC Unit | Cooling Btu/h | N/A | AHRI_CERTIFIED_REF_NUMBER |  |  | OU_MANUF_EE | OU_MODEL_EE | AC Unit | user input | user input | user input | < 135 kBtu/h = 0.588 >= 135 kBtu/h = 0.874 | 0 |  | Error | Error |  | HVAC: Unitary AC Split |  |  | COOLING_CAPACITY_PRE | equal to proposed size 1 | HEATING_CAPACITY_BASE | equal to proposed size 2 | COOLING_CAPACITY_POST | user input, secondary unit top | HEATING_CAPACITY_POST | user input, secondary unit bot - or if not entered, top | IEER_PRE | 11.4 | EER_PRE | 9.8 | [8 empty] | IEER_PRE | #N/A | EER_PRE | #N/A |  |  |  |  | EER2_PRE | #N/A |  |  | IEER_PRE |  | EER_PRE | [9 empty] | IEER_POST |  | EER_POST | [21 empty] | EFLHc | #N/A |  |  | Category 1 | Air conditioners, air cooled |  |  | Category 3 | >= 240,000 Btu/h and < 760,000 Btu/h | Category 4 | AC |  |  |  |  | IEER_PRE | IEER | 11.4 | EER_PRE | EER | 9.8 |  |  |  | 0 |  |  | EER2_PRE | EER2 | #N/A |  |  |  | IEER_POST | IEER | User input | EER_POST | EER | User input
14143 | Unitary AC - Split | >= 760,000 Btu/h | Unitary AC - Split>= 760,000 Btu/h | STEP.2022.2.1.1 | HVAC2 |  | 760000 | 999999 |  |  | IEER |  | EER |  |  |  | IEER | 11.2 |  |  | EER | 10.2 | [6 empty] | Per Ton | 50 | AC Unit | Cooling Btu/h | N/A | AHRI_CERTIFIED_REF_NUMBER |  |  | OU_MANUF_EE | OU_MODEL_EE | AC Unit | user input | user input | user input | < 135 kBtu/h = 0.588 >= 135 kBtu/h = 0.874 | 0 |  | Error | Error |  | HVAC: Unitary AC Split |  |  | COOLING_CAPACITY_PRE | equal to proposed size 1 | HEATING_CAPACITY_BASE | equal to proposed size 2 | COOLING_CAPACITY_POST | user input, secondary unit top | HEATING_CAPACITY_POST | user input, secondary unit bot - or if not entered, top | IEER_PRE | 11 | EER_PRE | 9.5 | [8 empty] | IEER_PRE | #N/A | EER_PRE | #N/A |  |  |  |  | EER2_PRE | #N/A |  |  | IEER_PRE |  | EER_PRE | [9 empty] | IEER_POST |  | EER_POST | [21 empty] | EFLHc | #N/A |  |  | Category 1 | Air conditioners, air cooled |  |  | Category 3 | >= 760,000 Btu/h | Category 4 | AC |  |  |  |  | IEER_PRE | IEER | 11 | EER_PRE | EER | 9.5 |  |  |  | 0 |  | 0 | EER2_PRE | EER2 | #N/A |  |  |  | IEER_POST | IEER | User input | EER_POST | EER | User input
14144 | Unitary HP - Packaged | <= 65k Btu/h (5 tons) (Single-Phase) | Unitary HP - Packaged<= 65k Btu/h (5 tons) (Single-Phase) | STEP.2022.2.1.1 | HVAC1 |  | 0 | 64999 | 0 | 64999 | SEER2 | SEER | EER |  | HSPF2 |  | SEER2 | 14.3 | SEER |  | EER | 12 |  |  | HSPF2 | 7.9 |  |  | Per Ton | 150 | Heat Pump | Cooling Btu/h | Heating Btu/h | AHRI_CERTIFIED_REF_NUMBER | IU_MANUF_EE | IU_MODEL_EE | OU_MANUF_EE | OU_MODEL_EE | Heat Pump | user input | user input | user input | < 135 kBtu/h = 0.588 >= 135 kBtu/h = 0.874 | < 135 kBtu/h = 0.588 >= 135 kBtu/h = 0.874 |  |  | Error |  | HVAC: Unitary HP Packaged |  |  | COOLING_CAPACITY_PRE | equal to proposed size 1 | HEATING_CAPACITY_BASE | equal to proposed size 2 | COOLING_CAPACITY_POST | user input, secondary unit top | HEATING_CAPACITY_POST | user input, secondary unit bot - or if not entered, top | SEER_PRE | 13 | EER_PRE | 11.8 | HSPF2_PRE | 6.72 | [6 empty] | SEER_PRE | #N/A | EER_PRE | #N/A | HSPF_PRE | #N/A | SEER2_PRE | #N/A | EER2_PRE | #N/A | HSPF2_PRE | #N/A | SEER_PRE |  | EER_PRE |  | HSPF_PRE |  | SEER2_PRE |  | EER2_PRE |  | HSPF2_PRE |  | SEER_POST |  | EER_POST |  | HSPF_POST |  | SEER2_POST |  | EER2_POST |  | HSPF2_POST | [13 empty] | EFLHc | #N/A | EFLHh | #N/A | Category 1 | Air Cooled |  |  | Category 3 | < 65,000 Btu/h | Category 4 | HP |  |  |  |  | SEER_PRE | SEER | 13 | EER_PRE | EER | 11.8 | HSPF2_PRE | HSPF2 | 6.72 | SEER2_PRE | SEER2 | #N/A | EER2_PRE | EER2 | #N/A | HSPF2_PRE | HSPF2 | #N/A | SEER_POST | SEER2 | User input | EER_POST | EER | User input | HSPF_POST | HSPF2 | User input
14145 | Unitary HP - Packaged | <= 65k Btu/h (5 tons) (Three-Phase) | Unitary HP - Packaged<= 65k Btu/h (5 tons) (Three-Phase) | STEP.2022.2.1.1 | HVAC1 |  | 0 | 64999 | 0 | 64999 | SEER2 | SEER | EER |  | HSPF2 | HSPF | SEER2 | 14.3 | SEER | 15 | EER | 12 |  |  | HSPF2 | 7.9 | HSPF | 8.3 | Per Ton | 150 | Heat Pump | Cooling Btu/h | Heating Btu/h | AHRI_CERTIFIED_REF_NUMBER | IU_MANUF_EE | IU_MODEL_EE | OU_MANUF_EE | OU_MODEL_EE | Heat Pump | user input | user input | user input | < 135 kBtu/h = 0.588 >= 135 kBtu/h = 0.874 | < 135 kBtu/h = 0.588 >= 135 kBtu/h = 0.874 |  |  | Error |  | HVAC: Unitary HP Packaged |  |  | COOLING_CAPACITY_PRE | equal to proposed size 1 | HEATING_CAPACITY_BASE | equal to proposed size 2 | COOLING_CAPACITY_POST | user input, secondary unit top | HEATING_CAPACITY_POST | user input, secondary unit bot - or if not entered, top | SEER_PRE | 13 | EER_PRE | 11.8 | HSPF_PRE | 8 | SEER_PRE | 14 |  |  | HSPF2_PRE | 6.72 | SEER_PRE | #N/A | EER_PRE | #N/A | HSPF_PRE | #N/A | SEER2_PRE | #N/A | EER2_PRE | #N/A | HSPF2_PRE | #N/A | SEER_PRE |  | EER_PRE |  | HSPF_PRE |  | SEER2_PRE |  | EER2_PRE |  | HSPF2_PRE |  | SEER_POST |  | EER_POST |  | HSPF_POST |  | SEER2_POST |  | EER2_POST |  | HSPF2_POST | [13 empty] | EFLHc | #N/A | EFLHh | #N/A | Category 1 | Air Cooled |  |  | Category 3 | < 65,000 Btu/h | Category 4 | HP |  |  |  |  | SEER_PRE | SEER | 13 | EER_PRE | EER | 11.8 | HSPF_PRE | HSPF2 | 8 | SEER2_PRE | SEER2 | 14 | EER2_PRE | EER2 | #N/A | HSPF2_PRE | HSPF2 | 6.72 | SEER_POST | SEER2 | User input | EER_POST | EER | User input | HSPF_POST | HSPF2 | User input
14146 | Unitary HP - Packaged | > 65k and < 135k Btu/h (5-11 tons) | Unitary HP - Packaged> 65k and < 135k Btu/h (5-11 tons) | STEP.2022.2.1.1 | HVAC1 |  | 65000 | 134999 | 65000 | 134999 | IEER |  | EER |  | COP |  | IEER | 13.5 |  |  | EER | 11.1 |  |  | COP | 3.7 |  |  | Per Ton | 150 | Heat Pump | Cooling Btu/h | Heating Btu/h | AHRI_CERTIFIED_REF_NUMBER | IU_MANUF_EE | IU_MODEL_EE | OU_MANUF_EE | OU_MODEL_EE | Heat Pump | user input | user input | user input | < 135 kBtu/h = 0.588 >= 135 kBtu/h = 0.874 | < 135 kBtu/h = 0.588 >= 135 kBtu/h = 0.874 |  |  | Error |  | HVAC: Unitary HP Packaged |  |  | COOLING_CAPACITY_PRE | equal to proposed size 1 | HEATING_CAPACITY_BASE | equal to proposed size 2 | COOLING_CAPACITY_POST | user input, secondary unit top | HEATING_CAPACITY_POST | user input, secondary unit bot - or if not entered, top | IEER_PRE | 12 | EER_PRE | 10.8 | COP_PRE | 3.3 | [6 empty] | IEER_PRE | #N/A | EER_PRE | #N/A | COP_PRE | #N/A |  |  | EER2_PRE | #N/A |  |  | IEER_PRE |  | EER_PRE |  | COP_PRE | [7 empty] | IEER_POST |  | EER_POST |  | COP_POST | [19 empty] | EFLHc | #N/A | EFLHh | #N/A | Category 1 | Air Cooled |  |  | Category 3 | >= 65,000 Btu/h and < 135,000 Btu/h | Category 4 | HP |  |  |  |  | IEER_PRE | IEER | 12 | EER_PRE | EER | 10.8 | COP_PRE | COP | 3.3 | 0 |  | 0 | EER2_PRE | EER2 | #N/A |  |  |  | IEER_POST | IEER | User input | EER_POST | EER | User input | COP_POST | COP | User input
14147 | Unitary HP - Packaged | >= 135k and < 240k Btu/h (11-20 tons) | Unitary HP - Packaged>= 135k and < 240k Btu/h (11-20 tons) | STEP.2022.2.1.1 | HVAC1 |  | 135000 | 239999 | 135000 | 239999 | IEER |  | EER |  | COP |  | IEER | 12.2 |  |  | EER | 10.7 |  |  | COP | 3.4 |  |  | Per Ton | 150 | Heat Pump | Cooling Btu/h | Heating Btu/h | AHRI_CERTIFIED_REF_NUMBER | IU_MANUF_EE | IU_MODEL_EE | OU_MANUF_EE | OU_MODEL_EE | Heat Pump | user input | user input | user input | < 135 kBtu/h = 0.588 >= 135 kBtu/h = 0.874 | < 135 kBtu/h = 0.588 >= 135 kBtu/h = 0.874 |  |  | Error |  | HVAC: Unitary HP Packaged |  |  | COOLING_CAPACITY_PRE | equal to proposed size 1 | HEATING_CAPACITY_BASE | equal to proposed size 2 | COOLING_CAPACITY_POST | user input, secondary unit top | HEATING_CAPACITY_POST | user input, secondary unit bot - or if not entered, top | IEER_PRE | 11.4 | EER_PRE | 10.4 | COP_PRE | 3.2 | [6 empty] | IEER_PRE | #N/A | EER_PRE | #N/A | COP_PRE | #N/A |  |  | EER2_PRE | #N/A |  |  | IEER_PRE |  | EER_PRE |  | COP_PRE | [7 empty] | IEER_POST |  | EER_POST |  | COP_POST | [19 empty] | EFLHc | #N/A | EFLHh | #N/A | Category 1 | Air Cooled |  |  | Category 3 | >= 135,000 Btu/h and < 240,000 Btu/h | Category 4 | HP |  |  |  |  | IEER_PRE | IEER | 11.4 | EER_PRE | EER | 10.4 | COP_PRE | COP | 3.2 | 0 |  |  | EER2_PRE | EER2 | #N/A |  |  |  | IEER_POST | IEER | User input | EER_POST | EER | User input | COP_POST | COP | User input
14148 | Unitary HP - Packaged | >= 240k and < 756k Btu/h (20-63 tons) | Unitary HP - Packaged>= 240k and < 756k Btu/h (20-63 tons) | STEP.2022.2.1.1 | HVAC1 |  | 240000 | 755999 | 240000 | 755999 | IEER |  | EER |  | COP |  | IEER | 11.1 |  |  | EER | 10.1 |  |  | COP | 3.4 |  |  | Per Ton | 150 | Heat Pump | Cooling Btu/h | Heating Btu/h | AHRI_CERTIFIED_REF_NUMBER | IU_MANUF_EE | IU_MODEL_EE | OU_MANUF_EE | OU_MODEL_EE | Heat Pump | user input | user input | user input | < 135 kBtu/h = 0.588 >= 135 kBtu/h = 0.874 | < 135 kBtu/h = 0.588 >= 135 kBtu/h = 0.874 |  |  | Error |  | HVAC: Unitary HP Packaged |  |  | COOLING_CAPACITY_PRE | equal to proposed size 1 | HEATING_CAPACITY_BASE | equal to proposed size 2 | COOLING_CAPACITY_POST | user input, secondary unit top | HEATING_CAPACITY_POST | user input, secondary unit bot - or if not entered, top | IEER_PRE | 10.4 | EER_PRE | 9.3 | COP_PRE | 3.2 | [6 empty] | IEER_PRE | #N/A | EER_PRE | #N/A | COP_PRE | #N/A |  |  | EER2_PRE | #N/A |  |  | IEER_PRE |  | EER_PRE |  | COP_PRE | [7 empty] | IEER_POST |  | EER_POST |  | COP_POST | [19 empty] | EFLHc | #N/A | EFLHh | #N/A | Category 1 | Air Cooled |  |  | Category 3 | >= 240,000 Btu/h | Category 4 | HP |  |  |  |  | IEER_PRE | IEER | 10.4 | EER_PRE | EER | 9.3 | COP_PRE | COP | 3.2 | 0 |  |  | EER2_PRE | EER2 | #N/A |  |  |  | IEER_POST | IEER | User input | EER_POST | EER | User input | COP_POST | COP | User input
14149 | Unitary HP - Split | <= 65k Btu/h (5 tons) (Single-Phase) | Unitary HP - Split<= 65k Btu/h (5 tons) (Single-Phase) | STEP.2022.2.1.1 | HVAC1 |  | 0 | 64999 | 0 | 64999 | SEER2 | SEER | EER |  | HSPF2 |  | SEER2 | 14.3 | SEER |  | EER | 12.5 |  |  | HSPF2 | 7.9 |  |  | Per Ton | 150 | Heat Pump | Cooling Btu/h | Heating Btu/h | AHRI_CERTIFIED_REF_NUMBER | IU_MANUF_EE | IU_MODEL_EE | OU_MANUF_EE | OU_MODEL_EE | Heat Pump | user input | user input | user input | < 135 kBtu/h = 0.588 >= 135 kBtu/h = 0.874 | < 135 kBtu/h = 0.588 >= 135 kBtu/h = 0.874 |  |  | Error |  | HVAC: Unitary HP Split |  |  | COOLING_CAPACITY_PRE | equal to proposed size 1 | HEATING_CAPACITY_BASE | equal to proposed size 2 | COOLING_CAPACITY_POST | user input, secondary unit top | HEATING_CAPACITY_POST | user input, secondary unit bot - or if not entered, top | SEER_PRE | 13.3 | EER_PRE | 11.8 | HSPF2_PRE | 6.97 | [6 empty] | SEER_PRE | #N/A | EER_PRE | #N/A | HSPF_PRE | #N/A | SEER2_PRE | #N/A | EER2_PRE | #N/A | HSPF2_PRE | #N/A | SEER_PRE |  | EER_PRE |  | HSPF_PRE |  | SEER2_PRE |  | EER2_PRE |  | HSPF2_PRE |  | SEER_POST |  | EER_POST |  | HSPF_POST |  | SEER2_POST |  | EER2_POST |  | HSPF2_POST | [13 empty] | EFLHc | #N/A | EFLHh | #N/A | Category 1 | Air Cooled |  |  | Category 3 | < 65,000 Btu/h | Category 4 | HP |  |  |  |  | SEER_PRE | SEER | 13.3 | EER_PRE | EER | 11.8 | HSPF2_PRE | HSPF2 | 6.97 | SEER2_PRE | SEER2 | #N/A | EER2_PRE | EER2 | #N/A | HSPF2_PRE | HSPF2 | #N/A | SEER_POST | SEER2 | User input | EER_POST | EER | User input | HSPF_POST | HSPF2 | User input
14150 | Unitary HP - Split | <= 65k Btu/h (5 tons) (Three-Phase) | Unitary HP - Split<= 65k Btu/h (5 tons) (Three-Phase) | STEP.2022.2.1.1 | HVAC1 |  | 0 | 64999 | 0 | 64999 | SEER2 | SEER | EER |  | HSPF2 | HSPF | SEER2 | 14.3 | SEER | 15 | EER | 12.5 |  |  | HSPF2 | 7.9 | HSPF | 8.3 | Per Ton | 150 | Heat Pump | Cooling Btu/h | Heating Btu/h | AHRI_CERTIFIED_REF_NUMBER | IU_MANUF_EE | IU_MODEL_EE | OU_MANUF_EE | OU_MODEL_EE | Heat Pump | user input | user input | user input | < 135 kBtu/h = 0.588 >= 135 kBtu/h = 0.874 | < 135 kBtu/h = 0.588 >= 135 kBtu/h = 0.874 |  |  | Error |  | HVAC: Unitary HP Split |  |  | COOLING_CAPACITY_PRE | equal to proposed size 1 | HEATING_CAPACITY_BASE | equal to proposed size 2 | COOLING_CAPACITY_POST | user input, secondary unit top | HEATING_CAPACITY_POST | user input, secondary unit bot - or if not entered, top | SEER_PRE | 13.3 | EER_PRE | 11.8 | HSPF_PRE | 8.2 | SEER_PRE | 14 |  |  | HSPF2_PRE | 6.97 | SEER_PRE | #N/A | EER_PRE | #N/A | HSPF_PRE | #N/A | SEER2_PRE | #N/A | EER2_PRE | #N/A | HSPF2_PRE | #N/A | SEER_PRE |  | EER_PRE |  | HSPF_PRE |  | SEER2_PRE |  | EER2_PRE |  | HSPF2_PRE |  | SEER_POST |  | EER_POST |  | HSPF_POST |  | SEER2_POST |  | EER2_POST |  | HSPF2_POST | [13 empty] | EFLHc | #N/A | EFLHh | #N/A | Category 1 | Air Cooled |  |  | Category 3 | < 65,000 Btu/h | Category 4 | HP |  |  |  |  | SEER_PRE | SEER | 13.3 | EER_PRE | EER | 11.8 | HSPF_PRE | HSPF2 | 8.2 | SEER2_PRE | SEER2 | 14 | EER2_PRE | EER2 | #N/A | HSPF2_PRE | HSPF2 | 6.97 | SEER_POST | SEER2 | User input | EER_POST | EER | User input | HSPF_POST | HSPF2 | User input
14151 | Unitary HP - Split | > 65k and < 135k Btu/h (5-11 tons) | Unitary HP - Split> 65k and < 135k Btu/h (5-11 tons) | STEP.2022.2.1.1 | HVAC1 |  | 65000 | 134999 | 65000 | 134999 | IEER |  | EER |  | COP |  | IEER | 13.5 |  |  | EER | 11.1 |  |  | COP | 3.7 |  |  | Per Ton | 150 | Heat Pump | Cooling Btu/h | Heating Btu/h | AHRI_CERTIFIED_REF_NUMBER | IU_MANUF_EE | IU_MODEL_EE | OU_MANUF_EE | OU_MODEL_EE | Heat Pump | user input | user input | user input | < 135 kBtu/h = 0.588 >= 135 kBtu/h = 0.874 | < 135 kBtu/h = 0.588 >= 135 kBtu/h = 0.874 |  |  | Error |  | HVAC: Unitary HP Split |  |  | COOLING_CAPACITY_PRE | equal to proposed size 1 | HEATING_CAPACITY_BASE | equal to proposed size 2 | COOLING_CAPACITY_POST | user input, secondary unit top | HEATING_CAPACITY_POST | user input, secondary unit bot - or if not entered, top | IEER_PRE | 12 | EER_PRE | 10.8 | COP_PRE | 3.3 | [6 empty] | IEER_PRE | #N/A | EER_PRE | #N/A | COP_PRE | #N/A |  |  | EER2_PRE | #N/A |  |  | IEER_PRE |  | EER_PRE |  | COP_PRE | [7 empty] | IEER_POST |  | EER_POST |  | COP_POST | [19 empty] | EFLHc | #N/A | EFLHh | #N/A | Category 1 | Air Cooled |  |  | Category 3 | >= 65,000 Btu/h and < 135,000 Btu/h | Category 4 | HP |  |  |  |  | IEER_PRE | IEER | 12 | EER_PRE | EER | 10.8 | COP_PRE | COP | 3.3 | 0 |  |  | EER2_PRE | EER2 | #N/A |  |  |  | IEER_POST | IEER | User input | EER_POST | EER | User input | COP_POST | COP | User input
14152 | Unitary HP - Split | >= 135k and < 240k Btu/h (11-20 tons) | Unitary HP - Split>= 135k and < 240k Btu/h (11-20 tons) | STEP.2022.2.1.1 | HVAC1 |  | 135000 | 239999 | 135000 | 239999 | IEER |  | EER |  | COP |  | IEER | 12.2 |  |  | EER | 10.7 |  |  | COP | 3.4 |  |  | Per Ton | 150 | Heat Pump | Cooling Btu/h | Heating Btu/h | AHRI_CERTIFIED_REF_NUMBER | IU_MANUF_EE | IU_MODEL_EE | OU_MANUF_EE | OU_MODEL_EE | Heat Pump | user input | user input | user input | < 135 kBtu/h = 0.588 >= 135 kBtu/h = 0.874 | < 135 kBtu/h = 0.588 >= 135 kBtu/h = 0.874 |  |  | Error |  | HVAC: Unitary HP Split |  |  | COOLING_CAPACITY_PRE | equal to proposed size 1 | HEATING_CAPACITY_BASE | equal to proposed size 2 | COOLING_CAPACITY_POST | user input, secondary unit top | HEATING_CAPACITY_POST | user input, secondary unit bot - or if not entered, top | IEER_PRE | 11.4 | EER_PRE | 10.4 | COP_PRE | 3.2 | [6 empty] | IEER_PRE | #N/A | EER_PRE | #N/A | COP_PRE | #N/A |  |  | EER2_PRE | #N/A |  |  | IEER_PRE |  | EER_PRE |  | COP_PRE | [7 empty] | IEER_POST |  | EER_POST |  | COP_POST | [19 empty] | EFLHc | #N/A | EFLHh | #N/A | Category 1 | Air Cooled |  |  | Category 3 | >= 135,000 Btu/h and < 240,000 Btu/h | Category 4 | HP |  |  |  |  | IEER_PRE | IEER | 11.4 | EER_PRE | EER | 10.4 | COP_PRE | COP | 3.2 | 0 |  |  | EER2_PRE | EER2 | #N/A |  |  |  | IEER_POST | IEER | User input | EER_POST | EER | User input | COP_POST | COP | User input
14153 | Unitary HP - Split | >= 240k and < 756k Btu/h (20-63 tons) | Unitary HP - Split>= 240k and < 756k Btu/h (20-63 tons) | STEP.2022.2.1.1 | HVAC1 |  | 240000 | 755999 | 240000 | 755999 | IEER |  | EER |  | COP |  | IEER | 11.1 |  |  | EER | 10.1 |  |  | COP | 3.4 |  |  | Per Ton | 150 | Heat Pump | Cooling Btu/h | Heating Btu/h | AHRI_CERTIFIED_REF_NUMBER | IU_MANUF_EE | IU_MODEL_EE | OU_MANUF_EE | OU_MODEL_EE | Heat Pump | user input | user input | user input | < 135 kBtu/h = 0.588 >= 135 kBtu/h = 0.874 | < 135 kBtu/h = 0.588 >= 135 kBtu/h = 0.874 |  |  | Error |  | HVAC: Unitary HP Split |  |  | COOLING_CAPACITY_PRE | equal to proposed size 1 | HEATING_CAPACITY_BASE | equal to proposed size 2 | COOLING_CAPACITY_POST | user input, secondary unit top | HEATING_CAPACITY_POST | user input, secondary unit bot - or if not entered, top | IEER_PRE | 10.4 | EER_PRE | 9.3 | COP_PRE | 3.2 | [6 empty] | IEER_PRE | #N/A | EER_PRE | #N/A | COP_PRE | #N/A |  |  | EER2_PRE | #N/A |  |  | IEER_PRE |  | EER_PRE |  | COP_PRE | [7 empty] | IEER_POST |  | EER_POST |  | COP_POST | [19 empty] | EFLHc | #N/A | EFLHh | #N/A | Category 1 | Air Cooled |  |  | Category 3 | >= 240,000 Btu/h | Category 4 | HP |  |  |  |  | IEER_PRE | IEER | 10.4 | EER_PRE | EER | 9.3 | COP_PRE | COP | 3.2 | 0 |  |  | EER2_PRE | EER2 | #N/A |  |  |  | IEER_POST | IEER | User input | EER_POST | EER | User input | COP_POST | COP | User input
14154 | VRF - Cooling & Heating | >= 65k and < 135 Btu/h | VRF - Cooling & Heating>= 65k and < 135 Btu/h | STEP.2022.2.1.2 | HVAC3H |  | 65000 | 134999 | 65000 | 134999 | IEER |  | EER |  | COP |  | IEER | 14.2 |  |  | EER | 14 |  |  | COP | 3.6 |  |  | Per Ton | 150 | Heat Pump | Cooling Btu/h | Heating Btu/h | AHRI_CERTIFIED_REF_NUMBER |  |  | OU_MANUF_EE | OU_MODEL_EE | Heat Pump | user input | user input | user input | < 135 kBtu/h = 0.588 >= 135 kBtu/h = 0.874 | < 135 kBtu/h = 0.588 >= 135 kBtu/h = 0.874 |  |  | Error |  | HVAC: VRF Cooling & Heating |  |  | COOLING_CAPACITY_PRE | equal to proposed size 1 | HEATING_CAPACITY_BASE | equal to proposed size 2 | COOLING_CAPACITY_POST | user input, secondary unit top | HEATING_CAPACITY_POST | user input, secondary unit bot - or if not entered, top | IEER_PRE | 12.9 | EER_PRE | 11 | COP_PRE | 3.3 | [6 empty] | IEER_PRE | 12.9 | EER_PRE | 11 | COP_PRE | 3.3 |  |  | EER2_PRE | 10.45 |  |  | IEER_PRE |  | EER_PRE |  | COP_PRE |  |  |  | EER2_PRE |  |  |  | IEER_POST |  | EER_POST |  | COP_POST |  |  |  | EER2_POST |  |  |  | table row lookup | Heat Pumps>= 65,000 Btu/h and < 135,000 Btu/h | Table row | 6 | [8 empty] | EFLHc | #N/A | EFLHh | #N/A | Category 1 | Heat Pumps | Category 2 | >= 65,000 Btu/h and < 135,000 Btu/h | Category 3 | >= 65,000 Btu/h and < 135,000 Btu/h | Category 4 | VRF |  |  |  |  | IEER_PRE | IEER | 12.9 | EER_PRE | EER | 11 | COP_PRE | COP | 3.3 | 0 |  |  | EER2_PRE | EER2 | 10.45 |  |  |  | IEER_POST | IEER | User input | EER_POST | EER | User input | COP_POST | COP | User input
14155 | VRF - Cooling & Heating | >= 135k and < 240k Btu/h | VRF - Cooling & Heating>= 135k and < 240k Btu/h | STEP.2022.2.1.2 | HVAC3H |  | 135000 | 239999 | 135000 | 239999 | IEER |  | EER |  | COP |  | IEER | 13.7 |  |  | EER | 13 |  |  | COP | 3.6 |  |  | Per Ton | 150 | Heat Pump | Cooling Btu/h | Heating Btu/h | AHRI_CERTIFIED_REF_NUMBER |  |  | OU_MANUF_EE | OU_MODEL_EE | Heat Pump | user input | user input | user input | < 135 kBtu/h = 0.588 >= 135 kBtu/h = 0.874 | < 135 kBtu/h = 0.588 >= 135 kBtu/h = 0.874 |  |  | Error |  | HVAC: VRF Cooling & Heating |  |  | COOLING_CAPACITY_PRE | equal to proposed size 1 | HEATING_CAPACITY_BASE | equal to proposed size 2 | COOLING_CAPACITY_POST | user input, secondary unit top | HEATING_CAPACITY_POST | user input, secondary unit bot - or if not entered, top | IEER_PRE | 12.3 | EER_PRE | 10.6 | COP_PRE | 3.2 | [6 empty] | IEER_PRE | 12.3 | EER_PRE | 10.6 | COP_PRE | 3.2 |  |  | EER2_PRE | 10.07 |  |  | IEER_PRE |  | EER_PRE |  | COP_PRE |  |  |  | EER2_PRE |  |  |  | IEER_POST |  | EER_POST |  | COP_POST |  |  |  | EER2_POST |  |  |  | table row lookup | Heat Pumps>= 135,000 Btu/h and < 240,000 Btu/h | Table row | 7 | [8 empty] | EFLHc | #N/A | EFLHh | #N/A | Category 1 | Heat Pumps | Category 2 | >= 135,000 Btu/h and < 240,000 Btu/h | Category 3 | >= 135,000 Btu/h and < 240,000 Btu/h | Category 4 | VRF |  |  |  |  | IEER_PRE | IEER | 12.3 | EER_PRE | EER | 10.6 | COP_PRE | COP | 3.2 | 0 |  |  | EER2_PRE | EER2 | 10.07 |  |  |  | IEER_POST | IEER | User input | EER_POST | EER | User input | COP_POST | COP | User input
14156 | VRF - Cooling & Heating | >= 240k Btu/h | VRF - Cooling & Heating>= 240k Btu/h | STEP.2022.2.1.2 | HVAC3H |  | 240000 | 999999 | 240000 | 999999 | IEER |  | EER |  | COP |  | IEER | 13 |  |  | EER | 12.4 |  |  | COP | 3.6 |  |  | Per Ton | 150 | Heat Pump | Cooling Btu/h | Heating Btu/h | AHRI_CERTIFIED_REF_NUMBER |  |  | OU_MANUF_EE | OU_MODEL_EE | Heat Pump | user input | user input | user input | < 135 kBtu/h = 0.588 >= 135 kBtu/h = 0.874 | < 135 kBtu/h = 0.588 >= 135 kBtu/h = 0.874 |  |  | Error |  | HVAC: VRF Cooling & Heating |  |  | COOLING_CAPACITY_PRE | equal to proposed size 1 | HEATING_CAPACITY_BASE | equal to proposed size 2 | COOLING_CAPACITY_POST | user input, secondary unit top | HEATING_CAPACITY_POST | user input, secondary unit bot - or if not entered, top | IEER_PRE | 11 | EER_PRE | 9.5 | COP_PRE | 3.2 | [6 empty] | IEER_PRE | 11 | EER_PRE | 9.5 | COP_PRE | 3.2 |  |  | EER2_PRE | 9.025 |  |  | IEER_PRE |  | EER_PRE |  | COP_PRE |  |  |  | EER2_PRE |  |  |  | IEER_POST |  | EER_POST |  | COP_POST |  |  |  | EER2_POST |  |  |  | table row lookup | Heat Pumps>= 240,000 Btu/h | Table row | 8 | [8 empty] | EFLHc | #N/A | EFLHh | #N/A | Category 1 | Heat Pumps | Category 2 | >= 240,000 Btu/h | Category 3 | >= 240,000 Btu/h | Category 4 | VRF |  |  |  |  | IEER_PRE | IEER | 11 | EER_PRE | EER | 9.5 | COP_PRE | COP | 3.2 | 0 |  |  | EER2_PRE | EER2 | 9.025 |  |  |  | IEER_POST | IEER | User input | EER_POST | EER | User input | COP_POST | COP | User input
14157 | Water Cooled Chiller - Centrifugal | < 150 tons, Path A | Water Cooled Chiller - Centrifugal< 150 tons, Path A | STEP.2022.2.1.3 | ChillW |  | 0 | 149.999 |  |  | kW/ton, full-load |  |  |  | kW/ton, IPLV | [9 empty] | kW/ton, IPLV | 0.44 |  |  | Per Ton | 50 | Chiller | Cooling tons | N/A | AHRI_CERTIFIED_REF_NUMBER |  |  |  |  | Chiller | user input |  |  | 0.923 | 0 |  |  |  |  | HVAC: Water Cooled Chiller Centrifugal |  |  | COOLING_CAPACITY_PRE | equal to proposed size 1 |  |  | COOLING_CAPACITY_POST | user input |  |  | KW_PER_TON_IPLV_PRE | 0.55 | KW_PER_TON_FULL_PRE | 0.61 | KW_PER_TON_IPLV_PRE | 0.55 | KW_PER_TON_FULL_PRE | 0.61 | [8 empty] | KW_PER_TON_IPLV_PRE | 0.55 | KW_PER_TON_FULL_PRE | 0.61 | [8 empty] | KW_PER_TON_IPLV_PRE |  | KW_PER_TON_FULL_PRE | [9 empty] | KW_PER_TON_IPLV_POST |  | KW_PER_TON_FULL_POST | [5 empty] | table row lookup | Water CooledCentrifugal< 150 tons | Table row | 8 | [8 empty] | EFLHc | #N/A |  |  | Category 1 | Water Cooled | Category 2 | Centrifugal | Category 3 | < 150 tons | [6 empty] | KW_PER_TON_IPLV_PRE |  | 0.55 | KW_PER_TON_FULL_PRE | kW/ton, full-load | 0.61 | KW_PER_TON_IPLV_PRE |  | 0.55 | KW_PER_TON_FULL_PRE | kW/ton, IPLV | 0.61 | [9 empty] | KW_PER_TON_FULL_POST | kW/ton, full-load | user input |  |  |  | KW_PER_TON_IPLV_POST | kW/ton, IPLV | user input
14158 | Water Cooled Chiller - Centrifugal | >= 150 and < 300 tons, Path A | Water Cooled Chiller - Centrifugal>= 150 and < 300 tons, Path A | STEP.2022.2.1.3 | ChillW |  | 150 | 299.999 |  |  | kW/ton, full-load |  |  |  | kW/ton, IPLV | [9 empty] | kW/ton, IPLV | 0.4 |  |  | Per Ton | 75 | Chiller | Cooling tons | N/A | AHRI_CERTIFIED_REF_NUMBER |  |  |  |  | Chiller | user input |  |  | 0.923 | 0 |  |  |  |  | HVAC: Water Cooled Chiller Centrifugal |  |  | COOLING_CAPACITY_PRE | equal to proposed size 1 |  |  | COOLING_CAPACITY_POST | user input |  |  | KW_PER_TON_IPLV_PRE | 0.55 | KW_PER_TON_FULL_PRE | 0.61 | KW_PER_TON_IPLV_PRE | 0.55 | KW_PER_TON_FULL_PRE | 0.61 | [8 empty] | KW_PER_TON_IPLV_PRE | 0.55 | KW_PER_TON_FULL_PRE | 0.61 | [8 empty] | KW_PER_TON_IPLV_PRE |  | KW_PER_TON_FULL_PRE | [9 empty] | KW_PER_TON_IPLV_POST |  | KW_PER_TON_FULL_POST | [5 empty] | table row lookup | Water CooledCentrifugal>= 150 tons and < 300 tons | Table row | 9 | [8 empty] | EFLHc | #N/A |  |  | Category 1 | Water Cooled | Category 2 | Centrifugal | Category 3 | >= 150 tons and < 300 tons | [6 empty] | KW_PER_TON_IPLV_PRE |  | 0.55 | KW_PER_TON_FULL_PRE | kW/ton, full-load | 0.61 | KW_PER_TON_IPLV_PRE |  | 0.55 | KW_PER_TON_FULL_PRE | kW/ton, IPLV | 0.61 | [9 empty] | KW_PER_TON_FULL_POST | kW/ton, full-load | user input |  |  |  | KW_PER_TON_IPLV_POST | kW/ton, IPLV | user input
14159 | Water Cooled Chiller - Centrifugal | < 150 tons, Path B | Water Cooled Chiller - Centrifugal< 150 tons, Path B | STEP.2022.2.1.3 | ChillW |  | 0 | 149.999 |  |  | kW/ton, full-load |  |  |  | kW/ton, IPLV | [9 empty] | kW/ton, IPLV | 0.44 |  |  | Per Ton | 50 | Chiller | Cooling tons | N/A | AHRI_CERTIFIED_REF_NUMBER |  |  |  |  | Chiller | user input |  |  | 0.923 | 0 |  |  |  |  | HVAC: Water Cooled Chiller Centrifugal |  |  | COOLING_CAPACITY_PRE | equal to proposed size 1 |  |  | COOLING_CAPACITY_POST | user input |  |  | KW_PER_TON_IPLV_PRE | 0.44 | KW_PER_TON_FULL_PRE | 0.695 | KW_PER_TON_IPLV_PRE | 0.44 | KW_PER_TON_FULL_PRE | 0.695 | [8 empty] | KW_PER_TON_IPLV_PRE | 0.44 | KW_PER_TON_FULL_PRE | 0.695 | [8 empty] | KW_PER_TON_IPLV_PRE |  | KW_PER_TON_FULL_PRE | [9 empty] | KW_PER_TON_IPLV_POST |  | KW_PER_TON_FULL_POST | [5 empty] | table row lookup | Water CooledCentrifugal< 150 tons | Table row | 8 | [8 empty] | EFLHc | #N/A |  |  | Category 1 | Water Cooled | Category 2 | Centrifugal | Category 3 | < 150 tons | [6 empty] | KW_PER_TON_IPLV_PRE |  | 0.44 | KW_PER_TON_FULL_PRE | kW/ton, full-load | 0.695 | KW_PER_TON_IPLV_PRE |  | 0.44 | KW_PER_TON_FULL_PRE | kW/ton, IPLV | 0.695 | [9 empty] | KW_PER_TON_FULL_POST | kW/ton, full-load | user input |  |  |  | KW_PER_TON_IPLV_POST | kW/ton, IPLV | user input
14160 | Water Cooled Chiller - Centrifugal | >= 150 and < 300 tons, Path B | Water Cooled Chiller - Centrifugal>= 150 and < 300 tons, Path B | STEP.2022.2.1.3 | ChillW |  | 150 | 299.999 |  |  | kW/ton, full-load |  |  |  | kW/ton, IPLV | [9 empty] | kW/ton, IPLV | 0.4 |  |  | Per Ton | 75 | Chiller | Cooling tons | N/A | AHRI_CERTIFIED_REF_NUMBER |  |  |  |  | Chiller | user input |  |  | 0.923 | 0 |  |  |  |  | HVAC: Water Cooled Chiller Centrifugal |  |  | COOLING_CAPACITY_PRE | equal to proposed size 1 |  |  | COOLING_CAPACITY_POST | user input |  |  | KW_PER_TON_IPLV_PRE | 0.4 | KW_PER_TON_FULL_PRE | 0.635 | KW_PER_TON_IPLV_PRE | 0.4 | KW_PER_TON_FULL_PRE | 0.635 | [8 empty] | KW_PER_TON_IPLV_PRE | 0.44 | KW_PER_TON_FULL_PRE | 0.635 | [8 empty] | KW_PER_TON_IPLV_PRE |  | KW_PER_TON_FULL_PRE | [9 empty] | KW_PER_TON_IPLV_POST |  | KW_PER_TON_FULL_POST | [5 empty] | table row lookup | Water CooledCentrifugal>= 150 tons and < 300 tons | Table row | 9 | [8 empty] | EFLHc | #N/A |  |  | Category 1 | Water Cooled | Category 2 | Centrifugal | Category 3 | >= 150 tons and < 300 tons | [6 empty] | KW_PER_TON_IPLV_PRE |  | 0.4 | KW_PER_TON_FULL_PRE | kW/ton, full-load | 0.635 | KW_PER_TON_IPLV_PRE |  | 0.4 | KW_PER_TON_FULL_PRE | kW/ton, IPLV | 0.635 | [9 empty] | KW_PER_TON_FULL_POST | kW/ton, full-load | user input |  |  |  | KW_PER_TON_IPLV_POST | kW/ton, IPLV | user input
14161 | Water Cooled Chiller - Mag. Bearing | < 75 tons, Path A | Water Cooled Chiller - Mag. Bearing< 75 tons, Path A | STEP.2022.2.1.3 | ChillW |  | 0 | 74.999 |  |  | kW/ton, full-load |  |  |  | kW/ton, IPLV | [9 empty] | kW/ton, IPLV | 0.37 |  |  | Per Ton | 100 | Chiller | Cooling tons | N/A | AHRI_CERTIFIED_REF_NUMBER |  |  |  |  | Chiller | user input |  |  | 0.923 | 0 |  |  |  |  | HVAC: Water Cooled Chiller Mag. Bearing |  |  | COOLING_CAPACITY_PRE | equal to proposed size 1 |  |  | COOLING_CAPACITY_POST | user input |  |  | KW_PER_TON_IPLV_PRE | 0.55 | KW_PER_TON_FULL_PRE | 0.61 | KW_PER_TON_IPLV_PRE | 0.55 | KW_PER_TON_FULL_PRE | 0.61 | [8 empty] | KW_PER_TON_IPLV_PRE | 0.6 | KW_PER_TON_FULL_PRE | 0.75 | [8 empty] | KW_PER_TON_IPLV_PRE |  | KW_PER_TON_FULL_PRE | [9 empty] | KW_PER_TON_IPLV_POST |  | KW_PER_TON_FULL_POST | [5 empty] | table row lookup | Water CooledMagnetic Bearing< 75 tons | Table row | 13 | [8 empty] | EFLHc | #N/A |  |  | Category 1 | Water Cooled | Category 2 | Magnetic Bearing | Category 3 | < 75 tons | [6 empty] | KW_PER_TON_IPLV_PRE |  | 0.55 | KW_PER_TON_FULL_PRE | kW/ton, full-load | 0.61 | KW_PER_TON_IPLV_PRE |  | 0.55 | KW_PER_TON_FULL_PRE | kW/ton, IPLV | 0.61 | [9 empty] | KW_PER_TON_FULL_POST | kW/ton, full-load | user input |  |  |  | KW_PER_TON_IPLV_POST | kW/ton, IPLV | user input
14162 | Water Cooled Chiller - Mag. Bearing | >= 75 tons and < 150 tons, Path A | Water Cooled Chiller - Mag. Bearing>= 75 tons and < 150 tons, Path A | STEP.2022.2.1.3 | ChillW |  | 75 | 149.999 |  |  | kW/ton, full-load |  |  |  | kW/ton, IPLV | [9 empty] | kW/ton, IPLV | 0.37 |  |  | Per Ton | 100 | Chiller | Cooling tons | N/A | AHRI_CERTIFIED_REF_NUMBER |  |  |  |  | Chiller | user input |  |  | 0.923 | 0 |  |  |  |  | HVAC: Water Cooled Chiller Mag. Bearing |  |  | COOLING_CAPACITY_PRE | equal to proposed size 1 |  |  | COOLING_CAPACITY_POST | user input |  |  | KW_PER_TON_IPLV_PRE | 0.55 | KW_PER_TON_FULL_PRE | 0.61 | KW_PER_TON_IPLV_PRE | 0.55 | KW_PER_TON_FULL_PRE | 0.61 | [8 empty] | KW_PER_TON_IPLV_PRE | 0.56 | KW_PER_TON_FULL_PRE | 0.72 | [8 empty] | KW_PER_TON_IPLV_PRE |  | KW_PER_TON_FULL_PRE | [9 empty] | KW_PER_TON_IPLV_POST |  | KW_PER_TON_FULL_POST | [5 empty] | table row lookup | Water CooledMagnetic Bearing>= 75 tons and < 150 tons (default) | Table row | 14 | [8 empty] | EFLHc | #N/A |  |  | Category 1 | Water Cooled | Category 2 | Magnetic Bearing | Category 3 | >= 75 tons and < 150 tons (default) | [6 empty] | KW_PER_TON_IPLV_PRE |  | 0.55 | KW_PER_TON_FULL_PRE | kW/ton, full-load | 0.61 | KW_PER_TON_IPLV_PRE |  | 0.55 | KW_PER_TON_FULL_PRE | kW/ton, IPLV | 0.61 | [9 empty] | KW_PER_TON_FULL_POST | kW/ton, full-load | user input |  |  |  | KW_PER_TON_IPLV_POST | kW/ton, IPLV | user input
14163 | Water Cooled Chiller - Mag. Bearing | >= 150 and < 300 tons, Path A | Water Cooled Chiller - Mag. Bearing>= 150 and < 300 tons, Path A | STEP.2022.2.1.3 | ChillW |  | 150 | 299.999 |  |  | kW/ton, full-load |  |  |  | kW/ton, IPLV | [9 empty] | kW/ton, IPLV | 0.357 |  |  | Per Ton | 100 | Chiller | Cooling tons | N/A | AHRI_CERTIFIED_REF_NUMBER |  |  |  |  | Chiller | user input |  |  | 0.923 | 0 |  |  |  |  | HVAC: Water Cooled Chiller Mag. Bearing |  |  | COOLING_CAPACITY_PRE | equal to proposed size 1 |  |  | COOLING_CAPACITY_POST | user input |  |  | KW_PER_TON_IPLV_PRE | 0.55 | KW_PER_TON_FULL_PRE | 0.61 | KW_PER_TON_IPLV_PRE | 0.55 | KW_PER_TON_FULL_PRE | 0.61 | [8 empty] | KW_PER_TON_IPLV_PRE | 0.54 | KW_PER_TON_FULL_PRE | 0.66 | [8 empty] | KW_PER_TON_IPLV_PRE |  | KW_PER_TON_FULL_PRE | [9 empty] | KW_PER_TON_IPLV_POST |  | KW_PER_TON_FULL_POST | [5 empty] | table row lookup | Water CooledMagnetic Bearing>= 150 tons and < 300 tons | Table row | 15 | [8 empty] | EFLHc | #N/A |  |  | Category 1 | Water Cooled | Category 2 | Magnetic Bearing | Category 3 | >= 150 tons and < 300 tons | [6 empty] | KW_PER_TON_IPLV_PRE |  | 0.55 | KW_PER_TON_FULL_PRE | kW/ton, full-load | 0.61 | KW_PER_TON_IPLV_PRE |  | 0.55 | KW_PER_TON_FULL_PRE | kW/ton, IPLV | 0.61 | [9 empty] | KW_PER_TON_FULL_POST | kW/ton, full-load | user input |  |  |  | KW_PER_TON_IPLV_POST | kW/ton, IPLV | user input
14164 | Water Cooled Chiller - Mag. Bearing | < 75 tons, Path B | Water Cooled Chiller - Mag. Bearing< 75 tons, Path B | STEP.2022.2.1.3 | ChillW |  | 0 | 74.999 |  |  | kW/ton, full-load |  |  |  | kW/ton, IPLV | [9 empty] | kW/ton, IPLV | 0.37 |  |  | Per Ton | 100 | Chiller | Cooling tons | N/A | AHRI_CERTIFIED_REF_NUMBER |  |  |  |  | Chiller | user input |  |  | 0.923 | 0 |  |  |  |  | HVAC: Water Cooled Chiller Mag. Bearing |  |  | COOLING_CAPACITY_PRE | equal to proposed size 1 |  |  | COOLING_CAPACITY_POST | user input |  |  | KW_PER_TON_IPLV_PRE | 0.44 | KW_PER_TON_FULL_PRE | 0.695 | KW_PER_TON_IPLV_PRE | 0.44 | KW_PER_TON_FULL_PRE | 0.695 | [8 empty] | KW_PER_TON_IPLV_PRE | 0.5 | KW_PER_TON_FULL_PRE | 0.78 | [8 empty] | KW_PER_TON_IPLV_PRE |  | KW_PER_TON_FULL_PRE | [9 empty] | KW_PER_TON_IPLV_POST |  | KW_PER_TON_FULL_POST | [5 empty] | table row lookup | Water CooledMagnetic Bearing< 75 tons | Table row | 13 | [8 empty] | EFLHc | #N/A |  |  | Category 1 | Water Cooled | Category 2 | Magnetic Bearing | Category 3 | < 75 tons | [6 empty] | KW_PER_TON_IPLV_PRE |  | 0.44 | KW_PER_TON_FULL_PRE | kW/ton, full-load | 0.695 | KW_PER_TON_IPLV_PRE |  | 0.44 | KW_PER_TON_FULL_PRE | kW/ton, IPLV | 0.695 | [9 empty] | KW_PER_TON_FULL_POST | kW/ton, full-load | user input |  |  |  | KW_PER_TON_IPLV_POST | kW/ton, IPLV | user input
14165 | Water Cooled Chiller - Mag. Bearing | >= 75 tons and < 150 tons, Path B | Water Cooled Chiller - Mag. Bearing>= 75 tons and < 150 tons, Path B | STEP.2022.2.1.3 | ChillW |  | 75 | 149.999 |  |  | kW/ton, full-load |  |  |  | kW/ton, IPLV | [9 empty] | kW/ton, IPLV | 0.37 |  |  | Per Ton | 100 | Chiller | Cooling tons | N/A | AHRI_CERTIFIED_REF_NUMBER |  |  |  |  | Chiller | user input |  |  | 0.923 | 0 |  |  |  |  | HVAC: Water Cooled Chiller Mag. Bearing |  |  | COOLING_CAPACITY_PRE | equal to proposed size 1 |  |  | COOLING_CAPACITY_POST | user input |  |  | KW_PER_TON_IPLV_PRE | 0.44 | KW_PER_TON_FULL_PRE | 0.695 | KW_PER_TON_IPLV_PRE | 0.44 | KW_PER_TON_FULL_PRE | 0.695 | [8 empty] | KW_PER_TON_IPLV_PRE | 0.49 | KW_PER_TON_FULL_PRE | 0.75 | [8 empty] | KW_PER_TON_IPLV_PRE |  | KW_PER_TON_FULL_PRE | [9 empty] | KW_PER_TON_IPLV_POST |  | KW_PER_TON_FULL_POST | [5 empty] | table row lookup | Water CooledMagnetic Bearing>= 75 tons and < 150 tons (default) | Table row | 14 | [8 empty] | EFLHc | #N/A |  |  | Category 1 | Water Cooled | Category 2 | Magnetic Bearing | Category 3 | >= 75 tons and < 150 tons (default) | [6 empty] | KW_PER_TON_IPLV_PRE |  | 0.44 | KW_PER_TON_FULL_PRE | kW/ton, full-load | 0.695 | KW_PER_TON_IPLV_PRE |  | 0.44 | KW_PER_TON_FULL_PRE | kW/ton, IPLV | 0.695 | [9 empty] | KW_PER_TON_FULL_POST | kW/ton, full-load | user input |  |  |  | KW_PER_TON_IPLV_POST | kW/ton, IPLV | user input
14166 | Water Cooled Chiller - Mag. Bearing | >= 150 and < 300 tons, Path B | Water Cooled Chiller - Mag. Bearing>= 150 and < 300 tons, Path B | STEP.2022.2.1.3 | ChillW |  | 150 | 299.999 |  |  | kW/ton, full-load |  |  |  | kW/ton, IPLV | [9 empty] | kW/ton, IPLV | 0.357 |  |  | Per Ton | 100 | Chiller | Cooling tons | N/A | AHRI_CERTIFIED_REF_NUMBER |  |  |  |  | Chiller | user input |  |  | 0.923 | 0 |  |  |  |  | HVAC: Water Cooled Chiller Mag. Bearing |  |  | COOLING_CAPACITY_PRE | equal to proposed size 1 |  |  | COOLING_CAPACITY_POST | user input |  |  | KW_PER_TON_IPLV_PRE | 0.4 | KW_PER_TON_FULL_PRE | 0.635 | KW_PER_TON_IPLV_PRE | 0.4 | KW_PER_TON_FULL_PRE | 0.635 | [8 empty] | KW_PER_TON_IPLV_PRE | 0.44 | KW_PER_TON_FULL_PRE | 0.68 | [8 empty] | KW_PER_TON_IPLV_PRE |  | KW_PER_TON_FULL_PRE | [9 empty] | KW_PER_TON_IPLV_POST |  | KW_PER_TON_FULL_POST | [5 empty] | table row lookup | Water CooledMagnetic Bearing>= 150 tons and < 300 tons | Table row | 15 | [8 empty] | EFLHc | #N/A |  |  | Category 1 | Water Cooled | Category 2 | Magnetic Bearing | Category 3 | >= 150 tons and < 300 tons | [6 empty] | KW_PER_TON_IPLV_PRE |  | 0.4 | KW_PER_TON_FULL_PRE | kW/ton, full-load | 0.635 | KW_PER_TON_IPLV_PRE |  | 0.4 | KW_PER_TON_FULL_PRE | kW/ton, IPLV | 0.635 | [9 empty] | KW_PER_TON_FULL_POST | kW/ton, full-load | user input |  |  |  | KW_PER_TON_IPLV_POST | kW/ton, IPLV | user input
14167 | Water Cooled Chiller - Rotary | < 75 tons, Path A | Water Cooled Chiller - Rotary< 75 tons, Path A | STEP.2022.2.1.3 | ChillW |  | 0 | 74.999 |  |  | kW/ton, full-load |  |  |  | kW/ton, IPLV | [9 empty] | kW/ton, IPLV | 0.5 |  |  | Per Ton | 50 | Chiller | Cooling tons | N/A | AHRI_CERTIFIED_REF_NUMBER |  |  |  |  | Chiller | user input |  |  | 0.923 | 0 |  |  |  |  | HVAC: Water Cooled Chiller Rotary |  |  | COOLING_CAPACITY_PRE | equal to proposed size 1 |  |  | COOLING_CAPACITY_POST | user input |  |  | KW_PER_TON_IPLV_PRE | 0.6 | KW_PER_TON_FULL_PRE | 0.75 | KW_PER_TON_IPLV_PRE | 0.6 | KW_PER_TON_FULL_PRE | 0.75 | [8 empty] | KW_PER_TON_IPLV_PRE | 0.6 | KW_PER_TON_FULL_PRE | 0.75 | [8 empty] | KW_PER_TON_IPLV_PRE |  | KW_PER_TON_FULL_PRE | [9 empty] | KW_PER_TON_IPLV_POST |  | KW_PER_TON_FULL_POST | [5 empty] | table row lookup | Water CooledPositive Displacement< 75 tons | Table row | 3 | [8 empty] | EFLHc | #N/A |  |  | Category 1 | Water Cooled | Category 2 | Positive Displacement | Category 3 | < 75 tons | [6 empty] | KW_PER_TON_IPLV_PRE |  | 0.6 | KW_PER_TON_FULL_PRE | kW/ton, full-load | 0.75 | KW_PER_TON_IPLV_PRE |  | 0.6 | KW_PER_TON_FULL_PRE | kW/ton, IPLV | 0.75 | [9 empty] | KW_PER_TON_FULL_POST | kW/ton, full-load | user input |  |  |  | KW_PER_TON_IPLV_POST | kW/ton, IPLV | user input
14168 | Water Cooled Chiller - Rotary | >= 75 and < 150 tons, Path A | Water Cooled Chiller - Rotary>= 75 and < 150 tons, Path A | STEP.2022.2.1.3 | ChillW |  | 75 | 149.999 |  |  | kW/ton, full-load |  |  |  | kW/ton, IPLV | [9 empty] | kW/ton, IPLV | 0.47 |  |  | Per Ton | 50 | Chiller | Cooling tons | N/A | AHRI_CERTIFIED_REF_NUMBER |  |  |  |  | Chiller | user input |  |  | 0.923 | 0 |  |  |  |  | HVAC: Water Cooled Chiller Rotary |  |  | COOLING_CAPACITY_PRE | equal to proposed size 1 |  |  | COOLING_CAPACITY_POST | user input |  |  | KW_PER_TON_IPLV_PRE | 0.56 | KW_PER_TON_FULL_PRE | 0.72 | KW_PER_TON_IPLV_PRE | 0.56 | KW_PER_TON_FULL_PRE | 0.72 | [8 empty] | KW_PER_TON_IPLV_PRE | 0.56 | KW_PER_TON_FULL_PRE | 0.72 | [8 empty] | KW_PER_TON_IPLV_PRE |  | KW_PER_TON_FULL_PRE | [9 empty] | KW_PER_TON_IPLV_POST |  | KW_PER_TON_FULL_POST | [5 empty] | table row lookup | Water CooledPositive Displacement>= 75 tons and < 150 tons | Table row | 4 | [8 empty] | EFLHc | #N/A |  |  | Category 1 | Water Cooled | Category 2 | Positive Displacement | Category 3 | >= 75 tons and < 150 tons | [6 empty] | KW_PER_TON_IPLV_PRE |  | 0.56 | KW_PER_TON_FULL_PRE | kW/ton, full-load | 0.72 | KW_PER_TON_IPLV_PRE |  | 0.56 | KW_PER_TON_FULL_PRE | kW/ton, IPLV | 0.72 | [9 empty] | KW_PER_TON_FULL_POST | kW/ton, full-load | user input |  |  |  | KW_PER_TON_IPLV_POST | kW/ton, IPLV | user input
14169 | Water Cooled Chiller - Rotary | >= 150 and < 300 tons, Path A | Water Cooled Chiller - Rotary>= 150 and < 300 tons, Path A | STEP.2022.2.1.3 | ChillW |  | 150 | 299.999 |  |  | kW/ton, full-load |  |  |  | kW/ton, IPLV | [9 empty] | kW/ton, IPLV | 0.44 |  |  | Per Ton | 50 | Chiller | Cooling tons | N/A | AHRI_CERTIFIED_REF_NUMBER |  |  |  |  | Chiller | user input |  |  | 0.923 | 0 |  |  |  |  | HVAC: Water Cooled Chiller Rotary |  |  | COOLING_CAPACITY_PRE | equal to proposed size 1 |  |  | COOLING_CAPACITY_POST | user input |  |  | KW_PER_TON_IPLV_PRE | 0.54 | KW_PER_TON_FULL_PRE | 0.66 | KW_PER_TON_IPLV_PRE | 0.54 | KW_PER_TON_FULL_PRE | 0.66 | [8 empty] | KW_PER_TON_IPLV_PRE | 0.54 | KW_PER_TON_FULL_PRE | 0.66 | [8 empty] | KW_PER_TON_IPLV_PRE |  | KW_PER_TON_FULL_PRE | [9 empty] | KW_PER_TON_IPLV_POST |  | KW_PER_TON_FULL_POST | [5 empty] | table row lookup | Water CooledPositive Displacement>= 150 tons and < 300 tons | Table row | 5 | [8 empty] | EFLHc | #N/A |  |  | Category 1 | Water Cooled | Category 2 | Positive Displacement | Category 3 | >= 150 tons and < 300 tons | [6 empty] | KW_PER_TON_IPLV_PRE |  | 0.54 | KW_PER_TON_FULL_PRE | kW/ton, full-load | 0.66 | KW_PER_TON_IPLV_PRE |  | 0.54 | KW_PER_TON_FULL_PRE | kW/ton, IPLV | 0.66 | [9 empty] | KW_PER_TON_FULL_POST | kW/ton, full-load | user input |  |  |  | KW_PER_TON_IPLV_POST | kW/ton, IPLV | user input
14170 | Water Cooled Chiller - Rotary | < 75 tons, Path B | Water Cooled Chiller - Rotary< 75 tons, Path B | STEP.2022.2.1.3 | ChillW |  | 0 | 74.999 |  |  | kW/ton, full-load |  |  |  | kW/ton, IPLV | [9 empty] | kW/ton, IPLV | 0.5 |  |  | Per Ton | 50 | Chiller | Cooling tons | N/A | AHRI_CERTIFIED_REF_NUMBER |  |  |  |  | Chiller | user input |  |  | 0.923 | 0 |  |  |  |  | HVAC: Water Cooled Chiller Rotary |  |  | COOLING_CAPACITY_PRE | equal to proposed size 1 |  |  | COOLING_CAPACITY_POST | user input |  |  | KW_PER_TON_IPLV_PRE | 0.5 | KW_PER_TON_FULL_PRE | 0.78 | KW_PER_TON_IPLV_PRE | 0.5 | KW_PER_TON_FULL_PRE | 0.78 | [8 empty] | KW_PER_TON_IPLV_PRE | 0.5 | KW_PER_TON_FULL_PRE | 0.78 | [8 empty] | KW_PER_TON_IPLV_PRE |  | KW_PER_TON_FULL_PRE | [9 empty] | KW_PER_TON_IPLV_POST |  | KW_PER_TON_FULL_POST | [5 empty] | table row lookup | Water CooledPositive Displacement< 75 tons | Table row | 3 | [8 empty] | EFLHc | #N/A |  |  | Category 1 | Water Cooled | Category 2 | Positive Displacement | Category 3 | < 75 tons | [6 empty] | KW_PER_TON_IPLV_PRE |  | 0.5 | KW_PER_TON_FULL_PRE | kW/ton, full-load | 0.78 | KW_PER_TON_IPLV_PRE |  | 0.5 | KW_PER_TON_FULL_PRE | kW/ton, IPLV | 0.78 | [9 empty] | KW_PER_TON_FULL_POST | kW/ton, full-load | user input |  |  |  | KW_PER_TON_IPLV_POST | kW/ton, IPLV | user input
14171 | Water Cooled Chiller - Rotary | >= 75 and < 150 tons, Path B | Water Cooled Chiller - Rotary>= 75 and < 150 tons, Path B | STEP.2022.2.1.3 | ChillW |  | 75 | 149.999 |  |  | kW/ton, full-load |  |  |  | kW/ton, IPLV | [9 empty] | kW/ton, IPLV | 0.47 |  |  | Per Ton | 50 | Chiller | Cooling tons | N/A | AHRI_CERTIFIED_REF_NUMBER |  |  |  |  | Chiller | user input |  |  | 0.923 | 0 |  |  |  |  | HVAC: Water Cooled Chiller Rotary |  |  | COOLING_CAPACITY_PRE | equal to proposed size 1 |  |  | COOLING_CAPACITY_POST | user input |  |  | KW_PER_TON_IPLV_PRE | 0.49 | KW_PER_TON_FULL_PRE | 0.75 | KW_PER_TON_IPLV_PRE | 0.49 | KW_PER_TON_FULL_PRE | 0.75 | [8 empty] | KW_PER_TON_IPLV_PRE | 0.49 | KW_PER_TON_FULL_PRE | 0.75 | [8 empty] | KW_PER_TON_IPLV_PRE |  | KW_PER_TON_FULL_PRE | [9 empty] | KW_PER_TON_IPLV_POST |  | KW_PER_TON_FULL_POST | [5 empty] | table row lookup | Water CooledPositive Displacement>= 75 tons and < 150 tons | Table row | 4 | [8 empty] | EFLHc | #N/A |  |  | Category 1 | Water Cooled | Category 2 | Positive Displacement | Category 3 | >= 75 tons and < 150 tons | [6 empty] | KW_PER_TON_IPLV_PRE |  | 0.49 | KW_PER_TON_FULL_PRE | kW/ton, full-load | 0.75 | KW_PER_TON_IPLV_PRE |  | 0.49 | KW_PER_TON_FULL_PRE | kW/ton, IPLV | 0.75 | [9 empty] | KW_PER_TON_FULL_POST | kW/ton, full-load | user input |  |  |  | KW_PER_TON_IPLV_POST | kW/ton, IPLV | user input
14172 | Water Cooled Chiller - Rotary | >= 150 and < 300 tons, Path B | Water Cooled Chiller - Rotary>= 150 and < 300 tons, Path B | STEP.2022.2.1.3 | ChillW |  | 150 | 299.999 |  |  | kW/ton, full-load |  |  |  | kW/ton, IPLV | [9 empty] | kW/ton, IPLV | 0.44 |  |  | Per Ton | 50 | Chiller | Cooling tons | N/A | AHRI_CERTIFIED_REF_NUMBER |  |  |  |  | Chiller | user input |  |  | 0.923 | 0 |  |  |  |  | HVAC: Water Cooled Chiller Rotary |  |  | COOLING_CAPACITY_PRE | equal to proposed size 1 |  |  | COOLING_CAPACITY_POST | user input |  |  | KW_PER_TON_IPLV_PRE | 0.44 | KW_PER_TON_FULL_PRE | 0.68 | KW_PER_TON_IPLV_PRE | 0.44 | KW_PER_TON_FULL_PRE | 0.68 | [8 empty] | KW_PER_TON_IPLV_PRE | 0.44 | KW_PER_TON_FULL_PRE | 0.68 | [8 empty] | KW_PER_TON_IPLV_PRE |  | KW_PER_TON_FULL_PRE | [9 empty] | KW_PER_TON_IPLV_POST |  | KW_PER_TON_FULL_POST | [5 empty] | table row lookup | Water CooledPositive Displacement>= 150 tons and < 300 tons | Table row | 5 | [8 empty] | EFLHc | #N/A |  |  | Category 1 | Water Cooled | Category 2 | Positive Displacement | Category 3 | >= 150 tons and < 300 tons | [6 empty] | KW_PER_TON_IPLV_PRE |  | 0.44 | KW_PER_TON_FULL_PRE | kW/ton, full-load | 0.68 | KW_PER_TON_IPLV_PRE |  | 0.44 | KW_PER_TON_FULL_PRE | kW/ton, IPLV | 0.68 | [9 empty] | KW_PER_TON_FULL_POST | kW/ton, full-load | user input |  |  |  | KW_PER_TON_IPLV_POST | kW/ton, IPLV | user input
14173 | Water Cooled Chiller - Screw | < 75 tons, Path A | Water Cooled Chiller - Screw< 75 tons, Path A | STEP.2022.2.1.3 | ChillW |  | 0 | 74.999 |  |  | kW/ton, full-load |  |  |  | kW/ton, IPLV | [9 empty] | kW/ton, IPLV | 0.5 |  |  | Per Ton | 50 | Chiller | Cooling tons | N/A | AHRI_CERTIFIED_REF_NUMBER |  |  |  |  | Chiller | user input |  |  | 0.923 | 0 |  |  |  |  | HVAC: Water Cooled Chiller Screw |  |  | COOLING_CAPACITY_PRE | equal to proposed size 1 |  |  | COOLING_CAPACITY_POST | user input |  |  | KW_PER_TON_IPLV_PRE | 0.6 | KW_PER_TON_FULL_PRE | 0.75 | KW_PER_TON_IPLV_PRE | 0.6 | KW_PER_TON_FULL_PRE | 0.75 | [8 empty] | KW_PER_TON_IPLV_PRE | 0.6 | KW_PER_TON_FULL_PRE | 0.75 | [8 empty] | KW_PER_TON_IPLV_PRE |  | KW_PER_TON_FULL_PRE | [9 empty] | KW_PER_TON_IPLV_POST |  | KW_PER_TON_FULL_POST | [5 empty] | table row lookup | Water CooledPositive Displacement< 75 tons | Table row | 3 | [8 empty] | EFLHc | #N/A |  |  | Category 1 | Water Cooled | Category 2 | Positive Displacement | Category 3 | < 75 tons | [6 empty] | KW_PER_TON_IPLV_PRE |  | 0.6 | KW_PER_TON_FULL_PRE | kW/ton, full-load | 0.75 | KW_PER_TON_IPLV_PRE |  | 0.6 | KW_PER_TON_FULL_PRE | kW/ton, IPLV | 0.75 | [9 empty] | KW_PER_TON_FULL_POST | kW/ton, full-load | user input |  |  |  | KW_PER_TON_IPLV_POST | kW/ton, IPLV | user input
14174 | Water Cooled Chiller - Screw | >= 75 and < 150 tons, Path A | Water Cooled Chiller - Screw>= 75 and < 150 tons, Path A | STEP.2022.2.1.3 | ChillW |  | 75 | 149.999 |  |  | kW/ton, full-load |  |  |  | kW/ton, IPLV | [9 empty] | kW/ton, IPLV | 0.47 |  |  | Per Ton | 50 | Chiller | Cooling tons | N/A | AHRI_CERTIFIED_REF_NUMBER |  |  |  |  | Chiller | user input |  |  | 0.923 | 0 |  |  |  |  | HVAC: Water Cooled Chiller Screw |  |  | COOLING_CAPACITY_PRE | equal to proposed size 1 |  |  | COOLING_CAPACITY_POST | user input |  |  | KW_PER_TON_IPLV_PRE | 0.56 | KW_PER_TON_FULL_PRE | 0.72 | KW_PER_TON_IPLV_PRE | 0.56 | KW_PER_TON_FULL_PRE | 0.72 | [8 empty] | KW_PER_TON_IPLV_PRE | 0.56 | KW_PER_TON_FULL_PRE | 0.72 | [8 empty] | KW_PER_TON_IPLV_PRE |  | KW_PER_TON_FULL_PRE | [9 empty] | KW_PER_TON_IPLV_POST |  | KW_PER_TON_FULL_POST | [5 empty] | table row lookup | Water CooledPositive Displacement>= 75 tons and < 150 tons | Table row | 4 | [8 empty] | EFLHc | #N/A |  |  | Category 1 | Water Cooled | Category 2 | Positive Displacement | Category 3 | >= 75 tons and < 150 tons | [6 empty] | KW_PER_TON_IPLV_PRE |  | 0.56 | KW_PER_TON_FULL_PRE | kW/ton, full-load | 0.72 | KW_PER_TON_IPLV_PRE |  | 0.56 | KW_PER_TON_FULL_PRE | kW/ton, IPLV | 0.72 | [9 empty] | KW_PER_TON_FULL_POST | kW/ton, full-load | user input |  |  |  | KW_PER_TON_IPLV_POST | kW/ton, IPLV | user input
14175 | Water Cooled Chiller - Screw | >= 150 and < 300 tons, Path A | Water Cooled Chiller - Screw>= 150 and < 300 tons, Path A | STEP.2022.2.1.3 | ChillW |  | 150 | 299.999 |  |  | kW/ton, full-load |  |  |  | kW/ton, IPLV | [9 empty] | kW/ton, IPLV | 0.44 |  |  | Per Ton | 50 | Chiller | Cooling tons | N/A | AHRI_CERTIFIED_REF_NUMBER |  |  |  |  | Chiller | user input |  |  | 0.923 | 0 |  |  |  |  | HVAC: Water Cooled Chiller Screw |  |  | COOLING_CAPACITY_PRE | equal to proposed size 1 |  |  | COOLING_CAPACITY_POST | user input |  |  | KW_PER_TON_IPLV_PRE | 0.54 | KW_PER_TON_FULL_PRE | 0.66 | KW_PER_TON_IPLV_PRE | 0.54 | KW_PER_TON_FULL_PRE | 0.66 | [8 empty] | KW_PER_TON_IPLV_PRE | 0.54 | KW_PER_TON_FULL_PRE | 0.66 | [8 empty] | KW_PER_TON_IPLV_PRE |  | KW_PER_TON_FULL_PRE | [9 empty] | KW_PER_TON_IPLV_POST |  | KW_PER_TON_FULL_POST | [5 empty] | table row lookup | Water CooledPositive Displacement>= 150 tons and < 300 tons | Table row | 5 | [8 empty] | EFLHc | #N/A |  |  | Category 1 | Water Cooled | Category 2 | Positive Displacement | Category 3 | >= 150 tons and < 300 tons | [6 empty] | KW_PER_TON_IPLV_PRE |  | 0.54 | KW_PER_TON_FULL_PRE | kW/ton, full-load | 0.66 | KW_PER_TON_IPLV_PRE |  | 0.54 | KW_PER_TON_FULL_PRE | kW/ton, IPLV | 0.66 | [9 empty] | KW_PER_TON_FULL_POST | kW/ton, full-load | user input |  |  |  | KW_PER_TON_IPLV_POST | kW/ton, IPLV | user input
14176 | Water Cooled Chiller - Screw | < 75 tons, Path B | Water Cooled Chiller - Screw< 75 tons, Path B | STEP.2022.2.1.3 | ChillW |  | 0 | 74.999 |  |  | kW/ton, full-load |  |  |  | kW/ton, IPLV | [9 empty] | kW/ton, IPLV | 0.5 |  |  | Per Ton | 50 | Chiller | Cooling tons | N/A | AHRI_CERTIFIED_REF_NUMBER |  |  |  |  | Chiller | user input |  |  | 0.923 | 0 |  |  |  |  | HVAC: Water Cooled Chiller Screw |  |  | COOLING_CAPACITY_PRE | equal to proposed size 1 |  |  | COOLING_CAPACITY_POST | user input |  |  | KW_PER_TON_IPLV_PRE | 0.5 | KW_PER_TON_FULL_PRE | 0.78 | KW_PER_TON_IPLV_PRE | 0.5 | KW_PER_TON_FULL_PRE | 0.78 | [8 empty] | KW_PER_TON_IPLV_PRE | 0.5 | KW_PER_TON_FULL_PRE | 0.78 | [8 empty] | KW_PER_TON_IPLV_PRE |  | KW_PER_TON_FULL_PRE | [9 empty] | KW_PER_TON_IPLV_POST |  | KW_PER_TON_FULL_POST | [5 empty] | table row lookup | Water CooledPositive Displacement< 75 tons | Table row | 3 | [8 empty] | EFLHc | #N/A |  |  | Category 1 | Water Cooled | Category 2 | Positive Displacement | Category 3 | < 75 tons | [6 empty] | KW_PER_TON_IPLV_PRE |  | 0.5 | KW_PER_TON_FULL_PRE | kW/ton, full-load | 0.78 | KW_PER_TON_IPLV_PRE |  | 0.5 | KW_PER_TON_FULL_PRE | kW/ton, IPLV | 0.78 | [9 empty] | KW_PER_TON_FULL_POST | kW/ton, full-load | user input |  |  |  | KW_PER_TON_IPLV_POST | kW/ton, IPLV | user input
14177 | Water Cooled Chiller - Screw | >= 75 and < 150 tons, Path B | Water Cooled Chiller - Screw>= 75 and < 150 tons, Path B | STEP.2022.2.1.3 | ChillW |  | 75 | 149.999 |  |  | kW/ton, full-load |  |  |  | kW/ton, IPLV | [9 empty] | kW/ton, IPLV | 0.47 |  |  | Per Ton | 50 | Chiller | Cooling tons | N/A | AHRI_CERTIFIED_REF_NUMBER |  |  |  |  | Chiller | user input |  |  | 0.923 | 0 |  |  |  |  | HVAC: Water Cooled Chiller Screw |  |  | COOLING_CAPACITY_PRE | equal to proposed size 1 |  |  | COOLING_CAPACITY_POST | user input |  |  | KW_PER_TON_IPLV_PRE | 0.49 | KW_PER_TON_FULL_PRE | 0.75 | KW_PER_TON_IPLV_PRE | 0.49 | KW_PER_TON_FULL_PRE | 0.75 | [8 empty] | KW_PER_TON_IPLV_PRE | 0.49 | KW_PER_TON_FULL_PRE | 0.75 | [8 empty] | KW_PER_TON_IPLV_PRE |  | KW_PER_TON_FULL_PRE | [9 empty] | KW_PER_TON_IPLV_POST |  | KW_PER_TON_FULL_POST | [5 empty] | table row lookup | Water CooledPositive Displacement>= 75 tons and < 150 tons | Table row | 4 | [8 empty] | EFLHc | #N/A |  |  | Category 1 | Water Cooled | Category 2 | Positive Displacement | Category 3 | >= 75 tons and < 150 tons | [6 empty] | KW_PER_TON_IPLV_PRE |  | 0.49 | KW_PER_TON_FULL_PRE | kW/ton, full-load | 0.75 | KW_PER_TON_IPLV_PRE |  | 0.49 | KW_PER_TON_FULL_PRE | kW/ton, IPLV | 0.75 | [9 empty] | KW_PER_TON_FULL_POST | kW/ton, full-load | user input |  |  |  | KW_PER_TON_IPLV_POST | kW/ton, IPLV | user input
14178 | Water Cooled Chiller - Screw | >= 150 and < 300 tons, Path B | Water Cooled Chiller - Screw>= 150 and < 300 tons, Path B | STEP.2022.2.1.3 | ChillW |  | 150 | 299.999 |  |  | kW/ton, full-load |  |  |  | kW/ton, IPLV | [9 empty] | kW/ton, IPLV | 0.44 |  |  | Per Ton | 50 | Chiller | Cooling tons | N/A | AHRI_CERTIFIED_REF_NUMBER |  |  |  |  | Chiller | user input |  |  | 0.923 | 0 |  |  |  |  | HVAC: Water Cooled Chiller Screw |  |  | COOLING_CAPACITY_PRE | equal to proposed size 1 |  |  | COOLING_CAPACITY_POST | user input |  |  | KW_PER_TON_IPLV_PRE | 0.44 | KW_PER_TON_FULL_PRE | 0.68 | KW_PER_TON_IPLV_PRE | 0.44 | KW_PER_TON_FULL_PRE | 0.68 | [8 empty] | KW_PER_TON_IPLV_PRE | 0.44 | KW_PER_TON_FULL_PRE | 0.68 | [8 empty] | KW_PER_TON_IPLV_PRE |  | KW_PER_TON_FULL_PRE | [9 empty] | KW_PER_TON_IPLV_POST |  | KW_PER_TON_FULL_POST | [5 empty] | table row lookup | Water CooledPositive Displacement>= 150 tons and < 300 tons | Table row | 5 | [8 empty] | EFLHc | #N/A |  |  | Category 1 | Water Cooled | Category 2 | Positive Displacement | Category 3 | >= 150 tons and < 300 tons | [6 empty] | KW_PER_TON_IPLV_PRE |  | 0.44 | KW_PER_TON_FULL_PRE | kW/ton, full-load | 0.68 | KW_PER_TON_IPLV_PRE |  | 0.44 | KW_PER_TON_FULL_PRE | kW/ton, IPLV | 0.68 | [9 empty] | KW_PER_TON_FULL_POST | kW/ton, full-load | user input |  |  |  | KW_PER_TON_IPLV_POST | kW/ton, IPLV | user input
14179 | Water Cooled Chiller - Scroll | < 75 tons, Path A | Water Cooled Chiller - Scroll< 75 tons, Path A | STEP.2022.2.1.3 | ChillW |  | 0 | 74.999 |  |  | kW/ton, full-load |  |  |  | kW/ton, IPLV | [9 empty] | kW/ton, IPLV | 0.5 |  |  | Per Ton | 50 | Chiller | Cooling tons | N/A | AHRI_CERTIFIED_REF_NUMBER |  |  |  |  | Chiller | user input |  |  | 0.923 | 0 |  |  |  |  | HVAC: Water Cooled Chiller Scroll |  |  | COOLING_CAPACITY_PRE | equal to proposed size 1 |  |  | COOLING_CAPACITY_POST | user input |  |  | KW_PER_TON_IPLV_PRE | 0.6 | KW_PER_TON_FULL_PRE | 0.75 | KW_PER_TON_IPLV_PRE | 0.6 | KW_PER_TON_FULL_PRE | 0.75 | [8 empty] | KW_PER_TON_IPLV_PRE | 0.6 | KW_PER_TON_FULL_PRE | 0.75 | [8 empty] | KW_PER_TON_IPLV_PRE |  | KW_PER_TON_FULL_PRE | [9 empty] | KW_PER_TON_IPLV_POST |  | KW_PER_TON_FULL_POST | [5 empty] | table row lookup | Water CooledPositive Displacement< 75 tons | Table row | 3 | [8 empty] | EFLHc | #N/A |  |  | Category 1 | Water Cooled | Category 2 | Positive Displacement | Category 3 | < 75 tons | [6 empty] | KW_PER_TON_IPLV_PRE |  | 0.6 | KW_PER_TON_FULL_PRE | kW/ton, full-load | 0.75 | KW_PER_TON_IPLV_PRE |  | 0.6 | KW_PER_TON_FULL_PRE | kW/ton, IPLV | 0.75 | [9 empty] | KW_PER_TON_FULL_POST | kW/ton, full-load | user input |  |  |  | KW_PER_TON_IPLV_POST | kW/ton, IPLV | user input
14180 | Water Cooled Chiller - Scroll | >= 75 and < 150 tons, Path A | Water Cooled Chiller - Scroll>= 75 and < 150 tons, Path A | STEP.2022.2.1.3 | ChillW |  | 75 | 149.999 |  |  | kW/ton, full-load |  |  |  | kW/ton, IPLV | [9 empty] | kW/ton, IPLV | 0.47 |  |  | Per Ton | 50 | Chiller | Cooling tons | N/A | AHRI_CERTIFIED_REF_NUMBER |  |  |  |  | Chiller | user input |  |  | 0.923 | 0 |  |  |  |  | HVAC: Water Cooled Chiller Scroll |  |  | COOLING_CAPACITY_PRE | equal to proposed size 1 |  |  | COOLING_CAPACITY_POST | user input |  |  | KW_PER_TON_IPLV_PRE | 0.56 | KW_PER_TON_FULL_PRE | 0.72 | KW_PER_TON_IPLV_PRE | 0.56 | KW_PER_TON_FULL_PRE | 0.72 | [8 empty] | KW_PER_TON_IPLV_PRE | 0.56 | KW_PER_TON_FULL_PRE | 0.72 | [8 empty] | KW_PER_TON_IPLV_PRE |  | KW_PER_TON_FULL_PRE | [9 empty] | KW_PER_TON_IPLV_POST |  | KW_PER_TON_FULL_POST | [5 empty] | table row lookup | Water CooledPositive Displacement>= 75 tons and < 150 tons | Table row | 4 | [8 empty] | EFLHc | #N/A |  |  | Category 1 | Water Cooled | Category 2 | Positive Displacement | Category 3 | >= 75 tons and < 150 tons | [6 empty] | KW_PER_TON_IPLV_PRE |  | 0.56 | KW_PER_TON_FULL_PRE | kW/ton, full-load | 0.72 | KW_PER_TON_IPLV_PRE |  | 0.56 | KW_PER_TON_FULL_PRE | kW/ton, IPLV | 0.72 | [9 empty] | KW_PER_TON_FULL_POST | kW/ton, full-load | user input |  |  |  | KW_PER_TON_IPLV_POST | kW/ton, IPLV | user input
14181 | Water Cooled Chiller - Scroll | >= 150 and < 300 tons, Path A | Water Cooled Chiller - Scroll>= 150 and < 300 tons, Path A | STEP.2022.2.1.3 | ChillW |  | 150 | 299.999 |  |  | kW/ton, full-load |  |  |  | kW/ton, IPLV | [9 empty] | kW/ton, IPLV | 0.44 |  |  | Per Ton | 50 | Chiller | Cooling tons | N/A | AHRI_CERTIFIED_REF_NUMBER |  |  |  |  | Chiller | user input |  |  | 0.923 | 0 |  |  |  |  | HVAC: Water Cooled Chiller Scroll |  |  | COOLING_CAPACITY_PRE | equal to proposed size 1 |  |  | COOLING_CAPACITY_POST | user input |  |  | KW_PER_TON_IPLV_PRE | 0.54 | KW_PER_TON_FULL_PRE | 0.66 | KW_PER_TON_IPLV_PRE | 0.54 | KW_PER_TON_FULL_PRE | 0.66 | [8 empty] | KW_PER_TON_IPLV_PRE | 0.54 | KW_PER_TON_FULL_PRE | 0.66 | [8 empty] | KW_PER_TON_IPLV_PRE |  | KW_PER_TON_FULL_PRE | [9 empty] | KW_PER_TON_IPLV_POST |  | KW_PER_TON_FULL_POST | [5 empty] | table row lookup | Water CooledPositive Displacement>= 150 tons and < 300 tons | Table row | 5 | [8 empty] | EFLHc | #N/A |  |  | Category 1 | Water Cooled | Category 2 | Positive Displacement | Category 3 | >= 150 tons and < 300 tons | [6 empty] | KW_PER_TON_IPLV_PRE |  | 0.54 | KW_PER_TON_FULL_PRE | kW/ton, full-load | 0.66 | KW_PER_TON_IPLV_PRE |  | 0.54 | KW_PER_TON_FULL_PRE | kW/ton, IPLV | 0.66 | [9 empty] | KW_PER_TON_FULL_POST | kW/ton, full-load | user input |  |  |  | KW_PER_TON_IPLV_POST | kW/ton, IPLV | user input
14182 | Water Cooled Chiller - Scroll | < 75 tons, Path B | Water Cooled Chiller - Scroll< 75 tons, Path B | STEP.2022.2.1.3 | ChillW |  | 0 | 74.999 |  |  | kW/ton, full-load |  |  |  | kW/ton, IPLV | [9 empty] | kW/ton, IPLV | 0.5 |  |  | Per Ton | 50 | Chiller | Cooling tons | N/A | AHRI_CERTIFIED_REF_NUMBER |  |  |  |  | Chiller | user input |  |  | 0.923 | 0 |  |  |  |  | HVAC: Water Cooled Chiller Scroll |  |  | COOLING_CAPACITY_PRE | equal to proposed size 1 |  |  | COOLING_CAPACITY_POST | user input |  |  | KW_PER_TON_IPLV_PRE | 0.5 | KW_PER_TON_FULL_PRE | 0.78 | KW_PER_TON_IPLV_PRE | 0.5 | KW_PER_TON_FULL_PRE | 0.78 | [8 empty] | KW_PER_TON_IPLV_PRE | 0.5 | KW_PER_TON_FULL_PRE | 0.78 | [8 empty] | KW_PER_TON_IPLV_PRE |  | KW_PER_TON_FULL_PRE | [9 empty] | KW_PER_TON_IPLV_POST |  | KW_PER_TON_FULL_POST | [5 empty] | table row lookup | Water CooledPositive Displacement< 75 tons | Table row | 3 | [8 empty] | EFLHc | #N/A |  |  | Category 1 | Water Cooled | Category 2 | Positive Displacement | Category 3 | < 75 tons | [6 empty] | KW_PER_TON_IPLV_PRE |  | 0.5 | KW_PER_TON_FULL_PRE | kW/ton, full-load | 0.78 | KW_PER_TON_IPLV_PRE |  | 0.5 | KW_PER_TON_FULL_PRE | kW/ton, IPLV | 0.78 | [9 empty] | KW_PER_TON_FULL_POST | kW/ton, full-load | user input |  |  |  | KW_PER_TON_IPLV_POST | kW/ton, IPLV | user input
14183 | Water Cooled Chiller - Scroll | >= 75 and < 150 tons, Path B | Water Cooled Chiller - Scroll>= 75 and < 150 tons, Path B | STEP.2022.2.1.3 | ChillW |  | 75 | 149.999 |  |  | kW/ton, full-load |  |  |  | kW/ton, IPLV | [9 empty] | kW/ton, IPLV | 0.47 |  |  | Per Ton | 50 | Chiller | Cooling tons | N/A | AHRI_CERTIFIED_REF_NUMBER |  |  |  |  | Chiller | user input |  |  | 0.923 | 0 |  |  |  |  | HVAC: Water Cooled Chiller Scroll |  |  | COOLING_CAPACITY_PRE | equal to proposed size 1 |  |  | COOLING_CAPACITY_POST | user input |  |  | KW_PER_TON_IPLV_PRE | 0.49 | KW_PER_TON_FULL_PRE | 0.75 | KW_PER_TON_IPLV_PRE | 0.49 | KW_PER_TON_FULL_PRE | 0.75 | [8 empty] | KW_PER_TON_IPLV_PRE | 0.49 | KW_PER_TON_FULL_PRE | 0.75 | [8 empty] | KW_PER_TON_IPLV_PRE |  | KW_PER_TON_FULL_PRE | [9 empty] | KW_PER_TON_IPLV_POST |  | KW_PER_TON_FULL_POST | [5 empty] | table row lookup | Water CooledPositive Displacement>= 75 tons and < 150 tons | Table row | 4 | [8 empty] | EFLHc | #N/A |  |  | Category 1 | Water Cooled | Category 2 | Positive Displacement | Category 3 | >= 75 tons and < 150 tons | [6 empty] | KW_PER_TON_IPLV_PRE |  | 0.49 | KW_PER_TON_FULL_PRE | kW/ton, full-load | 0.75 | KW_PER_TON_IPLV_PRE |  | 0.49 | KW_PER_TON_FULL_PRE | kW/ton, IPLV | 0.75 | [9 empty] | KW_PER_TON_FULL_POST | kW/ton, full-load | user input |  |  |  | KW_PER_TON_IPLV_POST | kW/ton, IPLV | user input
14184 | Water Cooled Chiller - Scroll | >= 150 and < 300 tons, Path B | Water Cooled Chiller - Scroll>= 150 and < 300 tons, Path B | STEP.2022.2.1.3 | ChillW |  | 150 | 299.999 |  |  | kW/ton, full-load |  |  |  | kW/ton, IPLV | [9 empty] | kW/ton, IPLV | 0.44 |  |  | Per Ton | 50 | Chiller | Cooling tons | N/A | AHRI_CERTIFIED_REF_NUMBER |  |  |  |  | Chiller | user input |  |  | 0.923 | 0 |  |  |  |  | HVAC: Water Cooled Chiller Scroll |  |  | COOLING_CAPACITY_PRE | equal to proposed size 1 |  |  | COOLING_CAPACITY_POST | user input |  |  | KW_PER_TON_IPLV_PRE | 0.44 | KW_PER_TON_FULL_PRE | 0.68 | KW_PER_TON_IPLV_PRE | 0.44 | KW_PER_TON_FULL_PRE | 0.68 | [8 empty] | KW_PER_TON_IPLV_PRE | 0.44 | KW_PER_TON_FULL_PRE | 0.68 | [8 empty] | KW_PER_TON_IPLV_PRE |  | KW_PER_TON_FULL_PRE | [9 empty] | KW_PER_TON_IPLV_POST |  | KW_PER_TON_FULL_POST | [5 empty] | table row lookup | Water CooledPositive Displacement>= 150 tons and < 300 tons | Table row | 5 | [8 empty] | EFLHc | #N/A |  |  | Category 1 | Water Cooled | Category 2 | Positive Displacement | Category 3 | >= 150 tons and < 300 tons | [6 empty] | KW_PER_TON_IPLV_PRE |  | 0.44 | KW_PER_TON_FULL_PRE | kW/ton, full-load | 0.68 | KW_PER_TON_IPLV_PRE |  | 0.44 | KW_PER_TON_FULL_PRE | kW/ton, IPLV | 0.68 | [9 empty] | KW_PER_TON_FULL_POST | kW/ton, full-load | user input |  |  |  | KW_PER_TON_IPLV_POST | kW/ton, IPLV | user input
MATCH([@[Equipment Type]]&[@[Equipment Type 2]]&[@[Equipment Type 3]],Table_HVAC_ChillerEff_4_33[Measure Lookup],0)
Duct Sealing Compiled
Air Source Heat Pump | STEP.2022.2.1.1 | [9 empty] | Actual Input | closest table value (calc) | closest EMV value (export) | [85 empty] | Field Name | Captures Field Name | note | suggested captures
DX Packaged System | STEP.2022.2.1.1 |  | Cooling Type | Heating Type |  | building Type |  | Nearest STEP City |  | Duct_TestMethod | 0 |  | 0 |  |  |  | DuctSeal2HCC | [81 empty] | COOLING_CAPACITY_PRE | Proposed Size Units 1 | if it's in proposed, why is it named "_PRE"
Geothermal Heat Pump | STEP.2022.2.1.1 |  | 0 | N/A |  | No building Type Selected |  | Charlottesville VA | [8 empty] | DuctSeal2H | [81 empty] | COP_PRE | Proposed Efficiency Units 3
Packaged Terminal AC | STEP.2022.2.1.1 | [8 empty] | Duct_PreCFM25Prcnt | 0 | 0.3 | 0.3 |  |  |  | GREMS1 | [81 empty] | EER_PRE | Baseline Efficiency Units 2 | why baseline? Also, I think is meant to be part load (for chillers) and the primary for packaged units. So it should be in the main field | Proposed Efficiency Units 1
Mini-Split Heat Pump | STEP.2022.2.1.2 |  |  | Electric Resistance |  | Health Care - Inpatient |  | Charlottesville VA |  | Duct_PostCFM25Prcnt | 0 | 0.15 | 0.15 |  |  |  | GREMS2 | [81 empty] | HEATING_CAPACITY_PRE | Baseline Size Unit 2 | why is cooling in "proposed", but heating in "baseline"
Variable Refrigerant Flow System | STEP.2022.2.1.2 |  |  | Gas |  | Health Care - Outpatient |  | Farmville VA | [8 empty] | GREMS2 | [81 empty] | HSPF_PRE | Proposed Efficiency Units 3 | I don't think there's anything that uses HSPF. STEP mentions PTHP, but we are using COP for the actual PTHP measure per Eric's suggestion
Centrifugal Chiller Replacement | STEP.2022.2.1.3 |  |  | None |  | Lodging – (Hotel, Motel and Dormitory) |  | Fredericksburg VA |  | Duct_PreRValue | 0 | Uninsulated | None |  |  |  | GREMS3 | [81 empty] | KW_PER_TON_IPLV_PRE | Proposed Efficiency Units 3 |  | Proposed Efficiency Units 1
Dual Enthalpy Economizer | STEP.2022.2.1.5 |  |  | Other |  |  |  | Norfolk VA |  | Duct_PostRValue | 0 | Uninsulated | None |  |  |  | Tune1H | [81 empty] | KW_SUMMER | Current Annual Peak Demand Savings (kW)
Duct Testing/Sealing | STEP.2022.4.2.1 | [6 empty] | Arlington VA | [90 empty] | KW_WINTER | Current Gross Savings kW (Winter)
Chiller Tune Up/Diagnostics | STEP.2022.4.2.2 | [6 empty] | Roanoke VA |  |  |  | Table values | [86 empty] | KWH | Current Gross Annual Electric Savings (kWh)
DX Refrigerant Charge Adjustment | STEP.2022.4.2.2 | [6 empty] | Sterling VA |  | Uninsulated | None | 0.08 | [86 empty] | MANUFACTURER_POST | Proposed Manufacturer 1
DX Tune Up/Diagnostics | STEP.2022.4.2.2 | [6 empty] | Richmond VA |  | R-2 | R2 Insulation | 0.15 | [86 empty] | MODEL_NUMBER_POST | Proposed Model Number 1
ENERGY STAR Split System AC | STEP.2022.4.2.2 | [6 empty] | Rocky Mount NC |  | R-4 | R4 Insulation | 0.2 | [86 empty] | QUANTITY_POST | Proposed Quantity
ENERGY STAR Room AC | STEP.2022.10.3.4 | [6 empty] | Elizabeth City NC |  | R-6 | R6 Insulation | 0.25
Smart Thermostat | STEP.2022.10.3.5 | [8 empty] | R-8 | R8 Insulation | 0.3
Demand Controlled Ventilation | STEP.2022.11.2.5
17.2.1 Annual Equivalent Full-Load Cooling Hours for Unitary Air Conditioners, Heat Pumps, Chiller,
VRF, Room/Wall AC and Mini-split Systems
Table 17-4. Heat pump, Unitary AC, Chiller, VRF, Room/Wall AC, and Mini Split Equivalent Full-Load Cooling Hours for Non-Residential
Buildings
| Maryland | North | Virginia
Carolina
Building Type by Weather Station | Baltimore, MD | Elizabeth City NC | Rocky Mount NC | Charlottesville VA | Sterling VA | Farmville VA | Norfolk VA | Arlington VA | Richmond VA | Roanoke VA | Fredericksburg VA
Education – Elementary and Middle School | 295 | 422 | 327 | 260 | 262 | 307 | 389 | 363 | 349 | 265 | 327 |  | Charlottesville VA
Education – High School | 340 | 486 | 377 | 300 | 302 | 354 | 448 | 419 | 403 | 306 | 377
Education – College and University216 | 750 | 1072 | 832 | 662 | 666 | 780 | 988 | 923 | 888 | 675 | 831
Food Sales - Grocery | 678 | 969 | 752 | 598 | 602 | 705 | 893 | 835 | 803 | 610 | 751
Food Sales – Convenience Store | 923 | 1320 | 1023 | 815 | 820 | 960 | 1216 | 1136 | 1093 | 831 | 1023
Food Sales – Gas Station Convenience Store | 923 | 1320 | 1023 | 815 | 820 | 960 | 1216 | 1136 | 1093 | 831 | 1023
Food Service - Full Service | 768 | 1098 | 852 | 678 | 682 | 799 | 1011 | 946 | 910 | 691 | 851
Food Service - Fast Food | 730 | 1044 | 809 | 644 | 649 | 760 | 961 | 899 | 865 | 657 | 809
Health Care - Inpatient | 1223 | 1748 | 1356 | 1079 | 1086 | 1273 | 1611 | 1506 | 1449 | 1100 | 1355 |  | Charlottesville VA
Health Care - Outpatient | 650 | 929 | 721 | 574 | 577 | 676 | 856 | 800 | 770 | 585 | 720 |  | Charlottesville VA
Lodging – (Hotel, Motel and Dormitory) | 1831 | 2618 | 2030 | 1616 | 1627 | 1905 | 2411 | 2254 | 2169 | 1648 | 2029 |  | Charlottesville VA
Mercantile (mall) | 887 | 1268 | 983 | 783 | 788 | 923 | 1168 | 1092 | 1051 | 798 | 983
Mercantile (Retail, not mall) | 911 | 1302 | 1010 | 804 | 809 | 948 | 1200 | 1122 | 1079 | 820 | 1009
Multifamily (Common Areas) | 1521 | 906 | 703 | 1343 | 1351 | 1583 | 2003 | 1873 | 1802 | 1369 | 1685
Office – Small (<40,000 sq ft) | 634 | 1048 | 813 | 560 | 563 | 660 | 835 | 781 | 751 | 570 | 702
Office – Large (>=40,000 sq ft) | 733 | 350 | 272 | 647 | 651 | 763 | 965 | 902 | 868 | 660 | 812
Other | 245 | 1351 | 1048 | 216 | 218 | 255 | 323 | 302 | 290 | 220 | 271
Public Assembly | 945 | 350 | 272 | 834 | 840 | 983 | 1245 | 1163 | 1119 | 850 | 1047
Public Order and Safety (Police and Fire Station) | 245 | 350 | 272 | 216 | 218 | 255 | 323 | 302 | 290 | 220 | 271
Religious Worship | 245 | 1320 | 1023 | 216 | 218 | 255 | 323 | 302 | 290 | 220 | 271
Service (Beauty, Auto Repair Workshop) | 923 | 2975 | 2307 | 815 | 820 | 960 | 1216 | 1136 | 1093 | 831 | 1023
17.2.2 Annual Equivalent Full-Load Heating Hours for Heat Pumps, VRFs, and Mini-split Systems
Table 17-5. Heat Pump, VRF, and Mini-split Equivalent Full Load Heating Hours for Non-Residential Buildings
Building Type by | Maryland | North Carolina |  | Virginia
Building Type by Weather Station | Baltimore | Elizabeth City NC | Rocky Mount NC | Charlottesville VA | Sterling VA | Farmville VA | Norfolk VA | Arlington VA | Richmond VA | Roanoke VA | Fredericksburg VA
Health Care - Inpatient | 214 | 126 | 137 | 171 | 223 | 189 | 158 | 198 | 179 | 196 | 212 |  | Elizabeth City NC
Health Care - Outpatient | 932 | 548 | 596 | 747 | 971 | 825 | 687 | 863 | 778 | 855 | 924 |  | Elizabeth City NC
Lodging – (Hotel, Motel and Dormitory) | 2242 | 1319 | 1435 | 1797 | 2337 | 1984 | 1652 | 2075 | 1871 | 2058 | 2223 |  | Elizabeth City NC
17.3.1 Cooling Efficiencies of Unitary Air Conditioners and Condensing Units
Table 17-8. Unitary Air Conditioners and Condensing Units - Minimum Efficiency224
Size Category
Equipment Type | (Btu/h) | Heating System Type | Measure Lookup | Subcategory | Minimum Annual Efficiency | Minimum Demand Efficiency | SEER | EER
Air conditioners, air cooled | < 65,000 Btu/h | Electric resistance | Air conditioners, air cooled< 65,000 Btu/hElectric resistance | Split system/ Single package | 13.0 SEER | 11.1 EER | 13 | 11.1
Air conditioners, air cooled | < 65,000 Btu/h | None | Air conditioners, air cooled< 65,000 Btu/hNone | Split system/ Single package | 13.0 SEER | 11.1 EER | 13 | 11.1
Air conditioners, air cooled | < 65,000 Btu/h | All other | Air conditioners, air cooled< 65,000 Btu/hAll other | Split system/ Single package | 13.0 SEER | 11.1 EER | 13 | 11.1
Through the wall, packaged terminal air conditioners (air cooled) | <= 30,000 Btu/h | Electric resistance | Through the wall, packaged terminal air conditioners (air cooled)<= 30,000 Btu/hElectric resistance | Split system/ Single package | 12.0 SEER | 10.5 EER | 12 | 10.5
Through the wall, packaged terminal air conditioners (air cooled) | <= 30,000 Btu/h | None | Through the wall, packaged terminal air conditioners (air cooled)<= 30,000 Btu/hNone | Split system/ Single package | 12.0 SEER | 10.5 EER | 12 | 10.5
Through the wall, packaged terminal air conditioners (air cooled) | <= 30,000 Btu/h | All other | Through the wall, packaged terminal air conditioners (air cooled)<= 30,000 Btu/hAll other | Split system/ Single package | 12.0 SEER | 10.5 EER | 12 | 10.5
Small-duct, high- velocity (air cooled) | < 65,000 Btu/h | Electric resistance | Small-duct, high- velocity (air cooled)< 65,000 Btu/hElectric resistance | Split system/ Single package | 11.0 SEER | 9.9 EER | 11 | 9.9
Small-duct, high- velocity (air cooled) | < 65,000 Btu/h | None | Small-duct, high- velocity (air cooled)< 65,000 Btu/hNone | Split system/ Single package | 11.0 SEER | 9.9 EER | 11 | 9.9
Small-duct, high- velocity (air cooled) | < 65,000 Btu/h | All other | Small-duct, high- velocity (air cooled)< 65,000 Btu/hAll other | Split system/ Single package | 11.0 SEER | 9.9 EER | 11 | 9.9
Air conditioners, air cooled | >= 65,000 Btu/h and < 135,000 Btu/h | Electric resistance | Air conditioners, air cooled>= 65,000 Btu/h and < 135,000 Btu/hElectric resistance | Split system/ Single package | 12.9 IEER | 11.2 EER | 12.9 | 11.2
Air conditioners, air cooled | >= 65,000 Btu/h and < 135,000 Btu/h | None | Air conditioners, air cooled>= 65,000 Btu/h and < 135,000 Btu/hNone | Split system/ Single package | 12.9 IEER | 11.2 EER | 12.9 | 11.2
Air conditioners, air cooled | >= 65,000 Btu/h and < 135,000 Btu/h | All other | Air conditioners, air cooled>= 65,000 Btu/h and < 135,000 Btu/hAll other | Split system/ Single package | 12.7 IEER | 11.0 EER | 12.7 | 11
Air conditioners, air cooled | >= 135,000 Btu/h and < 240,000 Btu/h | Electric resistance | Air conditioners, air cooled>= 135,000 Btu/h and < 240,000 Btu/hElectric resistance | Split system/ Single package | 12.4 IEER | 11.0 EER | 12.4 | 11
Air conditioners, air cooled | >= 135,000 Btu/h and < 240,000 Btu/h | None | Air conditioners, air cooled>= 135,000 Btu/h and < 240,000 Btu/hNone | Split system/ Single package | 12.4 IEER | 11.0 EER | 12.4 | 11
Air conditioners, air cooled | >= 135,000 Btu/h and < 240,000 Btu/h | All other | Air conditioners, air cooled>= 135,000 Btu/h and < 240,000 Btu/hAll other | Split system/ Single package | 12.2 IEER | 10.8 EER | 12.2 | 10.8
Air conditioners, air cooled | >= 240,000 Btu/h and < 760,000 Btu/h | Electric resistance | Air conditioners, air cooled>= 240,000 Btu/h and < 760,000 Btu/hElectric resistance | Split system/ Single package | 11.6 IEER | 10.0 EER | 11.6 | 10
Air conditioners, air cooled | >= 240,000 Btu/h and < 760,000 Btu/h | None | Air conditioners, air cooled>= 240,000 Btu/h and < 760,000 Btu/hNone | Split system/ Single package | 11.6 IEER | 10.0 EER | 11.6 | 10
Air conditioners, air cooled | >= 240,000 Btu/h and < 760,000 Btu/h | All other | Air conditioners, air cooled>= 240,000 Btu/h and < 760,000 Btu/hAll other | Split system/ Single package | 11.4 IEER | 9.8 EER | 11.4 | 9.8
Air conditioners, air cooled | >= 760,000 Btu/h | Electric resistance | Air conditioners, air cooled>= 760,000 Btu/hElectric resistance | Split system/ Single package | 11.2 IEER | 9.7 EER | 11.2 | 9.7
Air conditioners, air cooled | >= 760,000 Btu/h | None | Air conditioners, air cooled>= 760,000 Btu/hNone | Split system/ Single package | 11.2 IEER | 9.7 EER | 11.2 | 9.7
Air conditioners, air cooled | >= 760,000 Btu/h | All other | Air conditioners, air cooled>= 760,000 Btu/hAll other | Split system/ Single package | 11.0 IEER | 9.5 EER | 11 | 9.5
Air conditioners, water cooled | < 65,000 Btu/h | Electric resistance | Air conditioners, water cooled< 65,000 Btu/hElectric resistance | Split system/ Single package | 12.3 IEER | 12.1 EER | 12.3 | 12.1
Air conditioners, water cooled | < 65,000 Btu/h | None | Air conditioners, water cooled< 65,000 Btu/hNone | Split system/ Single package | 12.3 IEER | 12.1 EER | 12.3 | 12.1
Air conditioners, water cooled | < 65,000 Btu/h | All other | Air conditioners, water cooled< 65,000 Btu/hAll other | Split system/ Single package | 12.3 IEER | 12.1 EER | 12.3 | 12.1
Air conditioners, water cooled | >= 65,000 Btu/h and < 135,000 Btu/h | Electric resistance | Air conditioners, water cooled>= 65,000 Btu/h and < 135,000 Btu/hElectric resistance | Split system/ Single package | 13.9 IEER | 12.1 EER | 13.9 | 12.1
Air conditioners, water cooled | >= 65,000 Btu/h and < 135,000 Btu/h | None | Air conditioners, water cooled>= 65,000 Btu/h and < 135,000 Btu/hNone | Split system/ Single package | 13.9 IEER | 12.1 EER | 13.9 | 12.1
Air conditioners, water cooled | >= 65,000 Btu/h and < 135,000 Btu/h | All other | Air conditioners, water cooled>= 65,000 Btu/h and < 135,000 Btu/hAll other | Split system/ Single package | 13.7 IEER | 11.9 EER | 13.7 | 11.9
Air conditioners, water cooled | >= 135,000 Btu/h and < 240,000 Btu/h | Electric resistance | Air conditioners, water cooled>= 135,000 Btu/h and < 240,000 Btu/hElectric resistance | Split system/ Single package | 13.9 IEER | 12.5 EER | 13.9 | 12.5
Air conditioners, water cooled | >= 135,000 Btu/h and < 240,000 Btu/h | None | Air conditioners, water cooled>= 135,000 Btu/h and < 240,000 Btu/hNone | Split system/ Single package | 13.9 IEER | 12.5 EER | 13.9 | 12.5
Air conditioners, water cooled | >= 135,000 Btu/h and < 240,000 Btu/h | All other | Air conditioners, water cooled>= 135,000 Btu/h and < 240,000 Btu/hAll other | Split system/ Single package | 13.7 IEER | 12.3 EER | 13.7 | 12.3
Air conditioners, water cooled | >= 240,000 Btu/h and < 760,000 Btu/h | Electric resistance | Air conditioners, water cooled>= 240,000 Btu/h and < 760,000 Btu/hElectric resistance | Split system/ Single package | 13.6 IEER | 12.4 EER | 13.6 | 12.4
Air conditioners, water cooled | >= 240,000 Btu/h and < 760,000 Btu/h | None | Air conditioners, water cooled>= 240,000 Btu/h and < 760,000 Btu/hNone | Split system/ Single package | 13.6 IEER | 12.4 EER | 13.6 | 12.4
Air conditioners, water cooled | >= 240,000 Btu/h and < 760,000 Btu/h | All other | Air conditioners, water cooled>= 240,000 Btu/h and < 760,000 Btu/hAll other | Split system/ Single package | 13.4 IEER | 12.2 EER | 13.4 | 12.2
Air conditioners, water cooled | >= 760,000 Btu/h | Electric resistance | Air conditioners, water cooled>= 760,000 Btu/hElectric resistance | Split system/ Single package | 13.5 IEER | 12.2 EER | 13.5 | 12.2
Air conditioners, water cooled | >= 760,000 Btu/h | None | Air conditioners, water cooled>= 760,000 Btu/hNone | Split system/ Single package | 13.5 IEER | 12.2 EER | 13.5 | 12.2
Air conditioners, water cooled | >= 760,000 Btu/h | All other | Air conditioners, water cooled>= 760,000 Btu/hAll other | Split system/ Single package | 13.3 IEER | 12.0 EER | 13.3 | 12
Air conditioners, evaporatively cooled | < 65,000 Btu/h | All other | Air conditioners, evaporatively cooled< 65,000 Btu/hAll other | Split system/ Single package | 12.3 IEER | 12.1 EER | 12.3 | 12.1
Air conditioners, evaporatively cooled | < 65,000 Btu/h | Electric resistance | Air conditioners, evaporatively cooled< 65,000 Btu/hElectric resistance | Split system/ Single package | 12.3 IEER | 12.1 EER | 12.3 | 12.1
Air conditioners, evaporatively cooled | < 65,000 Btu/h | None | Air conditioners, evaporatively cooled< 65,000 Btu/hNone | Split system/ Single package | 12.3 IEER | 12.1 EER | 12.3 | 12.1
Air conditioners, evaporatively cooled | >= 65,000 Btu/h and < 135,000 Btu/h | All other | Air conditioners, evaporatively cooled>= 65,000 Btu/h and < 135,000 Btu/hAll other | Split system/ Single package | 12.3 IEER | 12.1 EER | 12.3 | 12.1
Air conditioners, evaporatively cooled | >= 65,000 Btu/h and < 135,000 Btu/h | Electric resistance | Air conditioners, evaporatively cooled>= 65,000 Btu/h and < 135,000 Btu/hElectric resistance | Split system/ Single package | 12.1 IEER | 11.9 EER | 12.1 | 11.9
Air conditioners, evaporatively cooled | >= 65,000 Btu/h and < 135,000 Btu/h | None | Air conditioners, evaporatively cooled>= 65,000 Btu/h and < 135,000 Btu/hNone | Split system/ Single package | 12.1 IEER | 11.9 EER | 12.1 | 11.9
Air conditioners, evaporatively cooled | >= 135,000 Btu/h and < 240,000 Btu/h | All other | Air conditioners, evaporatively cooled>= 135,000 Btu/h and < 240,000 Btu/hAll other | Split system/ Single package | 12.2 IEER | 12.0 EER | 12.2 | 12
Air conditioners, evaporatively cooled | >= 135,000 Btu/h and < 240,000 Btu/h | Electric resistance | Air conditioners, evaporatively cooled>= 135,000 Btu/h and < 240,000 Btu/hElectric resistance | Split system/ Single package | 12.0 IEER | 11.8 EER | 12 | 11.8
Air conditioners, evaporatively cooled | >= 135,000 Btu/h and < 240,000 Btu/h | None | Air conditioners, evaporatively cooled>= 135,000 Btu/h and < 240,000 Btu/hNone | Split system/ Single package | 12.0 IEER | 11.8 EER | 12 | 11.8
Air conditioners, evaporatively cooled | >= 240,000 Btu/h and < 760,000 Btu/h | All other | Air conditioners, evaporatively cooled>= 240,000 Btu/h and < 760,000 Btu/hAll other | Split system/ Single package | 12.1 IEER | 11.9 EER | 12.1 | 11.9
Air conditioners, evaporatively cooled | >= 240,000 Btu/h and < 760,000 Btu/h | Electric resistance | Air conditioners, evaporatively cooled>= 240,000 Btu/h and < 760,000 Btu/hElectric resistance | Split system/ Single package | 11.9 IEER | 11.7 EER | 11.9 | 11.7
Air conditioners, evaporatively cooled | >= 240,000 Btu/h and < 760,000 Btu/h | None | Air conditioners, evaporatively cooled>= 240,000 Btu/h and < 760,000 Btu/hNone | Split system/ Single package | 11.9 IEER | 11.7 EER | 11.9 | 11.7
Air conditioners, evaporatively cooled | >= 760,000 Btu/h | All other | Air conditioners, evaporatively cooled>= 760,000 Btu/hAll other | Split system/ Single package | 11.9 IEER | 11.7 EER | 11.9 | 11.7
Air conditioners, evaporatively cooled | >= 760,000 Btu/h | Electric resistance | Air conditioners, evaporatively cooled>= 760,000 Btu/hElectric resistance | Split system/ Single package | 11.7 IEER | 11.5 EER | 11.7 | 11.5
Air conditioners, evaporatively cooled | >= 760,000 Btu/h | None | Air conditioners, evaporatively cooled>= 760,000 Btu/hNone | Split system/ Single package | 11.7 IEER | 11.5 EER | 11.7 | 11.5
Condensing units, air cooled | >= 135,000 Btu/h | All other | Condensing units, air cooled>= 135,000 Btu/hAll other | - | 11.8 IEER | 10.5 EER | 11.8 | 10.5
Condensing units, air cooled | >= 135,000 Btu/h | Electric resistance | Condensing units, air cooled>= 135,000 Btu/hElectric resistance | - | 11.8 IEER | 10.5 EER | 11.8 | 10.5
Condensing units, air cooled | >= 135,000 Btu/h | None | Condensing units, air cooled>= 135,000 Btu/hNone | - | 11.8 IEER | 10.5 EER | 11.8 | 10.5
Condensing units, water cooled | >= 135,000 Btu/h | All other | Condensing units, water cooled>= 135,000 Btu/hAll other | - | 14.0 IEER | 13.5 EER | 14 | 13.5
Condensing units, water cooled | >= 135,000 Btu/h | Electric resistance | Condensing units, water cooled>= 135,000 Btu/hElectric resistance | - | 14.0 IEER | 13.5 EER | 14 | 13.5
Condensing units, water cooled | >= 135,000 Btu/h | None | Condensing units, water cooled>= 135,000 Btu/hNone | - | 14.0 IEER | 13.5 EER | 14 | 13.5
Condensing units, evaporatively cooled | >= 135,000 Btu/h | All other | Condensing units, evaporatively cooled>= 135,000 Btu/hAll other | - | 14.0 IEER | 13.5 EER | 14 | 13.5
Condensing units, evaporatively cooled | >= 135,000 Btu/h | Electric resistance | Condensing units, evaporatively cooled>= 135,000 Btu/hElectric resistance | - | 14.0 IEER | 13.5 EER | 14 | 13.5
Condensing units, evaporatively cooled | >= 135,000 Btu/h | None | Condensing units, evaporatively cooled>= 135,000 Btu/hNone | - | 14.0 IEER | 13.5 EER | 14 | 13.5
17.3.2 Efficiencies of Unitary and Applied Heat Pumps
Table 17-9. Unitary and Applied Heat Pumps - Minimum Efficiency226
Equipment Type | Capacity/ Size | Heating | Measure Lookup | Subcategory or Rating Conditions | Minimum Annual Efficiency | Minimum Demand Efficiency | Minimum Annual Efficiency2 | SEER | EER | HSPF
Air Cooled | < 65,000 Btu/h | Electric resistance | Air Cooled< 65,000 Btu/hElectric resistance | Split system/ Single package | 14.0 SEER | 11.8 EER | 7.7 HSPF | 14 | 11.8 | 7.7
Air Cooled | < 65,000 Btu/h | None | Air Cooled< 65,000 Btu/hNone | Split system/ Single package | 14.0 SEER | 11.8 EER | 7.7 HSPF | 14 | 11.8 | 7.7
Air Cooled | < 65,000 Btu/h | All other | Air Cooled< 65,000 Btu/hAll other | Split system/ Single package | 14.0 SEER | 11.8 EER | 7.7 HSPF | 14 | 11.8 | 7.7
Through-the-wall, packaged terminal | <= 30,000 Btu/h | Electric resistance | Through-the-wall, packaged terminal<= 30,000 Btu/hElectric resistance | Split system/ Single package | 12.0 SEER | 10.5 EER | 7.4 HSPF | 12 | 10.5 | 7.4
Through-the-wall, packaged terminal | <= 30,000 Btu/h | None | Through-the-wall, packaged terminal<= 30,000 Btu/hNone | Split system/ Single package | 12.0 SEER | 10.5 EER | 7.4 HSPF | 12 | 10.5 | 7.4
Through-the-wall, packaged terminal | <= 30,000 Btu/h | All other | Through-the-wall, packaged terminal<= 30,000 Btu/hAll other | Split system/ Single package | 12.0 SEER | 10.5 EER | 7.4 HSPF | 12 | 10.5 | 7.4
Single-duct | < 65,000 Btu/h | Electric resistance | Single-duct< 65,000 Btu/hElectric resistance | Split system/ Single package | 11.0 SEER | 9.9 EER | 7.4 HSPF | 11 | 9.9 | 7.4
Single-duct | < 65,000 Btu/h | None | Single-duct< 65,000 Btu/hNone | Split system/ Single package | 11.0 SEER | 9.9 EER | 7.4 HSPF | 11 | 9.9 | 7.4
Single-duct | < 65,000 Btu/h | All other | Single-duct< 65,000 Btu/hAll other | Split system/ Single package | 11.0 SEER | 9.9 EER | 7.4 HSPF | 11 | 9.9 | 7.4
Air Cooled | >= 65,000 Btu/h and < 135,000 Btu/h | Electric resistance | Air Cooled>= 65,000 Btu/h and < 135,000 Btu/hElectric resistance | Split system/ Single package | 12.2 IEER | 11.0 EER | 3.3 COP | 12.2 | 11 | 3.3
Air Cooled | >= 65,000 Btu/h and < 135,000 Btu/h | None | Air Cooled>= 65,000 Btu/h and < 135,000 Btu/hNone | Split system/ Single package | 12.2 IEER | 11.0 EER | 3.3 COP | 12.2 | 11 | 3.3
Air Cooled | >= 65,000 Btu/h and < 135,000 Btu/h | All other | Air Cooled>= 65,000 Btu/h and < 135,000 Btu/hAll other | Split system/ Single package | 12.0 IEER | 10.8 EER | 3.3 COP | 12 | 10.8 | 3.3
Air Cooled | >= 135,000 Btu/h and < 240,000 Btu/h | Electric resistance | Air Cooled>= 135,000 Btu/h and < 240,000 Btu/hElectric resistance | Split system/ Single package | 11.6 IEER | 10.6 EER | 3.2 COP | 11.6 | 10.6 | 3.2
Air Cooled | >= 135,000 Btu/h and < 240,000 Btu/h | None | Air Cooled>= 135,000 Btu/h and < 240,000 Btu/hNone | Split system/ Single package | 11.6 IEER | 10.6 EER | 3.2 COP | 11.6 | 10.6 | 3.2
Air Cooled | >= 135,000 Btu/h and < 240,000 Btu/h | All other | Air Cooled>= 135,000 Btu/h and < 240,000 Btu/hAll other | Split system/ Single package | 11.4 IEER | 10.4 EER | 3.2 COP | 11.4 | 10.4 | 3.2
Air Cooled | >= 240,000 Btu/h | Electric resistance | Air Cooled>= 240,000 Btu/hElectric resistance | Split system/ Single package | 10.6 IEER | 9.5 EER | 3.2 COP | 10.6 | 9.5 | 3.2
Air Cooled | >= 240,000 Btu/h | None | Air Cooled>= 240,000 Btu/hNone | Split system/ Single package | 10.6 IEER | 9.5 EER | 3.2 COP | 10.6 | 9.5 | 3.2
Air Cooled | >= 240,000 Btu/h | All other | Air Cooled>= 240,000 Btu/hAll other | Split system/ Single package | 10.4 IEER | 9.3 EER | 3.2 COP | 10.4 | 9.3 | 3.2
Water source | < 17,000 Btu/h | Electric resistance | Water source< 17,000 Btu/hElectric resistance | 86°F entering water, Retrofits | 14.0 SEER | 11.7 EER | 4.3 COP | 14 | 11.7 | 4.3
Water source | < 17,000 Btu/h | None | Water source< 17,000 Btu/hNone | 86°F entering water, Retrofits | 14.0 SEER | 11.7 EER | 4.3 COP | 14 | 11.7 | 4.3
Water source | < 17,000 Btu/h | All other | Water source< 17,000 Btu/hAll other | 86°F entering water, Retrofits | 14.0 SEER | 11.7 EER | 4.3 COP | 14 | 11.7 | 4.3
skip | < 17,000 Btu/h | Electric resistance | skip< 17,000 Btu/hElectric resistance | 86°F entering water, RCx | 13.1 EERpart-load | 11.2 EER | 4.3 COP | 13.1 | 11.2 | 4.3
skip | < 17,000 Btu/h | None | skip< 17,000 Btu/hNone | 86°F entering water, RCx | 13.1 EERpart-load | 11.2 EER | 4.3 COP | 13.1 | 11.2 | 4.3
skip | < 17,000 Btu/h | All other | skip< 17,000 Btu/hAll other | 86°F entering water, RCx | 13.1 EERpart-load | 11.2 EER | 4.3 COP | 13.1 | 11.2 | 4.3
Water source | >= 17,000 Btu/h and < 65,000 Btu/h | Electric resistance | Water source>= 17,000 Btu/h and < 65,000 Btu/hElectric resistance | 86°F entering water, Retrofits | 14.0 SEER | 11.7 EER | 4.3 COP | 14 | 11.7 | 4.3
Water source | >= 17,000 Btu/h and < 65,000 Btu/h | None | Water source>= 17,000 Btu/h and < 65,000 Btu/hNone | 86°F entering water, Retrofits | 14.0 SEER | 11.7 EER | 4.3 COP | 14 | 11.7 | 4.3
Water source | >= 17,000 Btu/h and < 65,000 Btu/h | All other | Water source>= 17,000 Btu/h and < 65,000 Btu/hAll other | 86°F entering water, Retrofits | 14.0 SEER | 11.7 EER | 4.3 COP | 14 | 11.7 | 4.3
skip | >= 17,000 Btu/h and < 65,000 Btu/h | Electric resistance | skip>= 17,000 Btu/h and < 65,000 Btu/hElectric resistance | 86°F entering water, RCx | 14.5 EERpart-load | 12.0 EER | 4.3 COP | 14.5 | 12 | 4.3
skip | >= 17,000 Btu/h and < 65,000 Btu/h | None | skip>= 17,000 Btu/h and < 65,000 Btu/hNone | 86°F entering water, RCx | 14.5 EERpart-load | 12.0 EER | 4.3 COP | 14.5 | 12 | 4.3
skip | >= 17,000 Btu/h and < 65,000 Btu/h | All other | skip>= 17,000 Btu/h and < 65,000 Btu/hAll other | 86°F entering water, RCx | 14.5 EERpart-load | 12.0 EER | 4.3 COP | 14.5 | 12 | 4.3
Water source | >= 65,000 Btu/h and < 135,000 Btu/h | Electric resistance | Water source>= 65,000 Btu/h and < 135,000 Btu/hElectric resistance | 86°F entering water, Retrofits | 12.2 IEER | 10.9 EER | 4.3 COP | 12.2 | 10.9 | 4.3
Water source | >= 65,000 Btu/h and < 135,000 Btu/h | None | Water source>= 65,000 Btu/h and < 135,000 Btu/hNone | 86°F entering water, Retrofits | 12.2 IEER | 10.9 EER | 4.3 COP | 12.2 | 10.9 | 4.3
Water source | >= 65,000 Btu/h and < 135,000 Btu/h | All other | Water source>= 65,000 Btu/h and < 135,000 Btu/hAll other | 86°F entering water, Retrofits | 12.2 IEER | 10.9 EER | 4.3 COP | 12.2 | 10.9 | 4.3
skip | >= 65,000 Btu/h and < 135,000 Btu/h | Electric resistance | skip>= 65,000 Btu/h and < 135,000 Btu/hElectric resistance | 86°F entering water, RCx | 13.4 EERpart-load | 12.0 EER | 3.2 COP | 13.4 | 12 | 3.2
skip | >= 65,000 Btu/h and < 135,000 Btu/h | None | skip>= 65,000 Btu/h and < 135,000 Btu/hNone | 86°F entering water, RCx | 13.4 EERpart-load | 12.0 EER | 3.2 COP | 13.4 | 12 | 3.2
skip | >= 65,000 Btu/h and < 135,000 Btu/h | All other | skip>= 65,000 Btu/h and < 135,000 Btu/hAll other | 86°F entering water, RCx | 13.4 EERpart-load | 12.0 EER | 3.2 COP | 13.4 | 12 | 3.2
Ground source | < 65,000 Btu/h | Electric resistance | Ground source< 65,000 Btu/hElectric resistance | 77°F entering water, Retrofits | 14.0 SEER | 11.7 EER | 3.2 COP | 14 | 11.7 | 3.2
Ground source | < 65,000 Btu/h | None | Ground source< 65,000 Btu/hNone | 77°F entering water, Retrofits | 14.0 SEER | 11.7 EER | 3.2 COP | 14 | 11.7 | 3.2
Ground source | < 65,000 Btu/h | All other | Ground source< 65,000 Btu/hAll other | 77°F entering water, Retrofits | 14.0 SEER | 11.7 EER | 3.2 COP | 14 | 11.7 | 3.2
skip | < 65,000 Btu/h | Electric resistance | skip< 65,000 Btu/hElectric resistance | 77°F entering water, RCx | 17.4 EERpart-load | 13.4 EER | 3.2 COP | 17.4 | 13.4 | 3.2
skip | < 65,000 Btu/h | None | skip< 65,000 Btu/hNone | 77°F entering water, RCx | 17.4 EERpart-load | 13.4 EER | 3.2 COP | 17.4 | 13.4 | 3.2
skip | < 65,000 Btu/h | All other | skip< 65,000 Btu/hAll other | 77°F entering water, RCx | 17.4 EERpart-load | 13.4 EER | 3.2 COP | 17.4 | 13.4 | 3.2
Ground source | >= 65,000 Btu/h and < 135,000 Btu/h | Electric resistance | Ground source>= 65,000 Btu/h and < 135,000 Btu/hElectric resistance | 77°F entering water, Retrofits | 12.2 IEER | 10.9 EER | 3.2 COP | 12.2 | 10.9 | 3.2
Ground source | >= 65,000 Btu/h and < 135,000 Btu/h | None | Ground source>= 65,000 Btu/h and < 135,000 Btu/hNone | 77°F entering water, Retrofits | 12.2 IEER | 10.9 EER | 3.2 COP | 12.2 | 10.9 | 3.2
Ground source | >= 65,000 Btu/h and < 135,000 Btu/h | All other | Ground source>= 65,000 Btu/h and < 135,000 Btu/hAll other | 77°F entering water, Retrofits | 12.2 IEER | 10.9 EER | 3.2 COP | 12.2 | 10.9 | 3.2
skip | >= 65,000 Btu/h and < 135,000 Btu/h | Electric resistance | skip>= 65,000 Btu/h and < 135,000 Btu/hElectric resistance | 77°F entering water, RCx | 14.9 EERpart-load | 13.4 EER | 3.2 COP | 14.9 | 13.4 | 3.2
skip | >= 65,000 Btu/h and < 135,000 Btu/h | None | skip>= 65,000 Btu/h and < 135,000 Btu/hNone | 77°F entering water, RCx | 14.9 EERpart-load | 13.4 EER | 3.2 COP | 14.9 | 13.4 | 3.2
skip | >= 65,000 Btu/h and < 135,000 Btu/h | All other | skip>= 65,000 Btu/h and < 135,000 Btu/hAll other | 77°F entering water, RCx | 14.9 EERpart-load | 13.4 EER | 3.2 COP | 14.9 | 13.4 | 3.2
17.3.2 Efficiencies of Unitary and Applied Heat Pumps
Table 17-9. Unitary and Applied Heat Pumps - Minimum Efficiency226
Equipment Type | Cooling | Heating | Subcategory or Rating Conditions | Minimum Annual Efficiency | Minimum Demand Efficiency
| Capacity/ Size | System Type
Category
Air Cooled (cooling mode) | < 65,000 Btu/h | All | Split system/ Single package | 14.0 SEER | 11.8 EER | 14 | 11.8
[6 empty] | 0 | 0
Through-the-wall, packaged terminal (cooled cooling mode) | <= 30,000 Btu/h | All | Split system/ Single package | 12.0 SEER | 10.5 EER | 12 | 10.5
[6 empty] | 0 | 0
[6 empty] | 0 | 0
Single-duct | < 65,000 Btu/h | All | Split system/ Single package | 11.0 SEER | 9.9 EER | 11 | 9.9
[6 empty] | 0 | 0
Air Cooled | >= 65,000 Btu/h and < 135,000 Btu/h | Electric resistance (or none) | Split system/ Single package | 12.2 IEER | 11.0 EER | 12.2 | 11
(cooling mode) | [5 empty] | 0 | 0
|  | All other | Split system/ Single package | 12.0 IEER | 10.8 EER | 12 | 10.8
| >= 135,000 Btu/h and < 240,000 Btu/h | Electric resistance | Split system/ Single package | 11.6 IEER | 10.6 EER | 11.6 | 10.6
|  | (or none) |  |  |  | 0 | 0
|  | All other | Split system/ Single package | 11.4 IEER | 10.4 EER | 11.4 | 10.4
| >= 240,000 Btu/h | Electric resistance (or none) | Split system/ Single package | 10.6 IEER | 9.5 EER | 10.6 | 9.5
| Btu/h | All other | Split system/ Single package | 10.4 IEER | 9.3 EER | 10.4 | 9.3
Water source228 | < 17,000 Btu/h | All | 86°F | Retrofits: | Retrofits: | #VALUE! | #VALUE!
(Cooling mode) |  |  | entering water | 14.0 SEER228 | 11.7 EER227 | 14 | 11.7
|  |  |  | RCx:229 | RCx: | #VALUE! | #VALUE!
|  |  |  | 13.1 EERpart-load | 11.2 EER | 13.1 | 11.2
| >= 17,000 Btu/h and < 65,000 Btu/h | All | 86°F | Retrofits: | Retrofits: | #VALUE! | #VALUE!
|  |  | entering water | 14.0 SEER228 | 11.7 EER227 | 14 | 11.7
[6 empty] | 0 | 0
|  |  |  | RCx: | RCx: | #VALUE! | #VALUE!
|  |  |  | 14.5 EERpart-load | 12.0 EER | 14.5 | 12
| >= 65,000 Btu/h and < 135,000 Btu/h | All | 86°F | Retrofits: | Retrofits: | #VALUE! | #VALUE!
|  |  | entering water | 12.2 IEER228 | 10.9 EER230 | 12.2 | 10.9
[6 empty] | 0 | 0
|  |  |  | RCx: | RCx: | #VALUE! | #VALUE!
|  |  |  | 13.4 EERpart-load | 12.0 EER | 13.4 | 12
Ground source228 | < 65,000 Btu/h | All | 77°F | Retrofits: | Retrofits: | #VALUE! | #VALUE!
(cooling mode) |  |  | entering water | 14.0 SEER228 | 11.7 EER227 | 14 | 11.7
|  |  |  | RCx: | RCx: | #VALUE! | #VALUE!
|  |  |  | 17.4 EERpart-load | 13.4 EER | 17.4 | 13.4
| >= 65,000 Btu/h and < 135,000 Btu/h | All | 77°F | Retrofits: | Retrofits: | #VALUE! | #VALUE!
|  |  | entering water | 12.2 IEER228 | 10.9 EER230 | 12.2 | 10.9
[6 empty] | 0 | 0
|  |  |  | RCx: | RCx: | #VALUE! | #VALUE!
|  |  |  | 14.9 EERpart-load | 13.4 EER | 14.9 | 13.4
Air cooled | < 65,000 Btu/h | - | Split system/ Single system | 7.7 HSPF | N/A | 7.7 | #VALUE!
(heating mode) | [5 empty] | 0 | 0
Through-the-wall, packaged terminal | <= 30,000 Btu/h | - | Split system/ Single system | 7.4 HSPF | N/A | 7.4 | #VALUE!
heat pump (air- | [5 empty] | 0 | 0
cooled heating mode) | [5 empty] | 0 | 0
Air cooled | >= 65,000 Btu/h and < 135,000 Btu/h | - | 47°F DBT/ 43°F WBT outdoor air | 3.3 COP | N/A | 3.3 | #VALUE!
(heating mode) | [5 empty] | 0 | 0
[6 empty] | 0 | 0
[6 empty] | 0 | 0
| >= 135,000 Btu/h (cooling capacity) | - | 47°F DBT/ 43°F WBT outdoor air | 3.2 COP | N/A | 3.2 | #VALUE!
[6 empty] | 0 | 0
Water source | < 135,000 Btu/h (cooling capacity) | - | 68°F entering water | 4.3 COP | N/A | 4.3 | #VALUE!
(heating mode) | [5 empty] | 0 | 0
Ground source | All Sizes (cooling capacity) | - | 32°F entering water | 3.2 COP | N/A | 3.2 | #VALUE!
(heating mode) | [5 empty] | 0 | 0
17.3.3 Cooling Efficiencies of Variable Refrigerant Flow Air Conditioners and Heat Pumps
Table 17-10. Variable Refrigerant Flow Air Conditioners and Heat Pumps - Minimum Efficiency232
|  | Heating | Subcategory or Rating
Equipment Type | Equipment Type 1 | Size Category | Section Type | Measure Lookup | Conditions | Minimum Annual Cooling Efficiency | Minimum Peak Cooling Efficiency | Minimum Heating Efficiency | IEER/SEER | EER | COP/HSPF | Size low | Size high
VRF Air Conditioners, Air Cooled | Air Conditioners | < 65,000 Btu/h | All | Air Conditioners< 65,000 Btu/h | VRF Multi-Split System | 13.0 SEER | 11.1 EER233 | N/A | 13 | 11.1 | #VALUE!
VRF Air Conditioners, Air Cooled | Air Conditioners | >= 65,000 Btu/h and < 135,000 Btu/h | All234 | Air Conditioners>= 65,000 Btu/h and < 135,000 Btu/h | VRF Multi-Split system | 13.1 IEER | 11.2 EER233 | N/A | 13.1 | 11.2 | #VALUE!
VRF Air Conditioners, Air Cooled | Air Conditioners | >= 135,000 Btu/h and < 240,000 Btu/h | All234 | Air Conditioners>= 135,000 Btu/h and < 240,000 Btu/h | VRF Multi-Split system | 12.9 IEER | 11.0 EER233 | N/A | 12.9 | 11 | #VALUE!
VRF Air Conditioners, Air Cooled | Air Conditioners | >= 240,000 Btu/h | All234 | Air Conditioners>= 240,000 Btu/h | VRF Multi-Split system | 11.6 IEER | 10.0 EER233 | N/A | 11.6 | 10 | #VALUE!
VRF Heat Pumps, Air Cooled | Heat Pumps | < 65,000 Btu/h | All | Heat Pumps< 65,000 Btu/h | VRF Multi-Split system | 13.0 SEER | 11.1 EER233 | 7.7 HSPF | 13 | 11.1 | 7.7
VRF Heat Pumps, Air Cooled | Heat Pumps | >= 65,000 Btu/h and < 135,000 Btu/h | All234 | Heat Pumps>= 65,000 Btu/h and < 135,000 Btu/h | VRF Multi-Split system | 12.9 IEER | 11.0 EER233 | 3.3 COP | 12.9 | 11 | 3.3
VRF Heat Pumps, Air Cooled | Heat Pumps | >= 135,000 Btu/h and < 240,000 Btu/h | All234 | Heat Pumps>= 135,000 Btu/h and < 240,000 Btu/h | VRF Multi-Split system | 12.3 IEER | 10.6 EER233 | 3.2 COP | 12.3 | 10.6 | 3.2
VRF Heat Pumps, Air Cooled | Heat Pumps | >= 240,000 Btu/h | All234 | Heat Pumps>= 240,000 Btu/h | VRF Multi-Split system | 11.0 IEER | 9.5 EER233 | 3.2 COP | 11 | 9.5 | 3.2
17.3.4 Cooling Efficiencies of Water Chilling Packages
Table 17-11. Water Chilling Packages–Minimum Efficiency235
[8 empty] | Path A |  | Path B
Equipment Type | Equipment Type 1 | Equipment Type 2 | Size Category | Measure Lookup | Size low | Size high | Units | Full Load | IPLV | Full Load2 | IPLV2 | Path A Full Load | Path A IPLV | Path B Full Load | Path B IPLV
Air Cooled Chillers | Air Cooled | All | < 150 tons | Air CooledAll< 150 tons | 0 | 150 | EER | >= 10.100 | >= 13.700 | >= 9.700 | >= 15.800 | 10.1 | 13.7 | 9.7 | 15.8
| Air Cooled | All | >= 150 tons | Air CooledAll>= 150 tons | 150 | 999999 | EER | >= 10.100 | >= 14.000 | >= 9.700 | >= 16.100 | 10.1 | 14 | 9.7 | 16.1
Water-cooled, electrically operated, positive displacement | Water Cooled | Positive Displacement | < 75 tons | Water CooledPositive Displacement< 75 tons | 0 | 75 | kW/ton | <= 0.750 | <= 0.600 | <= 0.780 | <= 0.500 | 0.75 | 0.6 | 0.78 | 0.5
| Water Cooled | Positive Displacement | >= 75 tons and < 150 tons | Water CooledPositive Displacement>= 75 tons and < 150 tons | 75 | 150 | kW/ton | <= 0.720 | <= 0.560 | <= 0.750 | <= 0.490 | 0.72 | 0.56 | 0.75 | 0.49
| Water Cooled | Positive Displacement | >= 150 tons and < 300 tons | Water CooledPositive Displacement>= 150 tons and < 300 tons | 150 | 300 | kW/ton | <= 0.660 | <= 0.540 | <= 0.680 | <= 0.440 | 0.66 | 0.54 | 0.68 | 0.44
| Water Cooled | Positive Displacement | >= 300 tons and < 600 tons | Water CooledPositive Displacement>= 300 tons and < 600 tons | 300 | 600 | kW/ton | <= 0.610 | <= 0.520 | <= 0.625 | <= 0.410 | 0.61 | 0.52 | 0.625 | 0.41
| Water Cooled | Positive Displacement | >= 600 tons | Water CooledPositive Displacement>= 600 tons | 600 | 999999 | kW/ton | <= 0.560 | <= 0.500 | <= 0.585 | <= 0.380 | 0.56 | 0.5 | 0.585 | 0.38
Water-cooled, electrically operated, centrifugal | Water Cooled | Centrifugal | < 150 tons | Water CooledCentrifugal< 150 tons | 0 | 150 | kW/ton | >= 0.610 | <= 0.550 | <= 0.695 | <= 0.440 | 0.61 | 0.55 | 0.695 | 0.44
| Water Cooled | Centrifugal | >= 150 tons and < 300 tons | Water CooledCentrifugal>= 150 tons and < 300 tons | 150 | 300 | kW/ton | <= 0.610 | <= 0.550 | <= 0.635 | <= 0.440 | 0.61 | 0.55 | 0.635 | 0.44
| Water Cooled | Centrifugal | >= 300 tons and < 400 tons | Water CooledCentrifugal>= 300 tons and < 400 tons | 300 | 400 | kW/ton | <= 0.560 | <= 0.520 | <= 0.595 | <= 0.390 | 0.56 | 0.52 | 0.595 | 0.39
| Water Cooled | Centrifugal | >= 400 tons and < 600 tons | Water CooledCentrifugal>= 400 tons and < 600 tons | 400 | 600 | kW/ton | <= 0.560 | <= 0.500 | <= 0.585 | <= 0.380 | 0.56 | 0.5 | 0.585 | 0.38
| Water Cooled | Centrifugal | >= 600 tons | Water CooledCentrifugal>= 600 tons | 600 | 999999 | kW/ton | <= 0.560 | <= 0.500 | <= 0.585 | <= 0.380 | 0.56 | 0.5 | 0.585 | 0.38
Water-cooled, unknown (default) | Water Cooled | Magnetic Bearing | < 75 tons | Water CooledMagnetic Bearing< 75 tons | 0 | 75 | kW/ton | <= 0.750 | <= 0.600 | <= 0.780 | <= 0.500 | 0.75 | 0.6 | 0.78 | 0.5
| Water Cooled | Magnetic Bearing | >= 75 tons and < 150 tons (default) | Water CooledMagnetic Bearing>= 75 tons and < 150 tons (default) | 75 | 150 | kW/ton | <= 0.720 | <= 0.560 | <= 0.750 | <= 0.490 | 0.72 | 0.56 | 0.75 | 0.49
| Water Cooled | Magnetic Bearing | >= 150 tons and < 300 tons | Water CooledMagnetic Bearing>= 150 tons and < 300 tons | 150 | 300 | kW/ton | <= 0.660 | <= 0.540 | <= 0.680 | <= 0.440 | 0.66 | 0.54 | 0.68 | 0.44
| Water Cooled | Magnetic Bearing | >= 300 tons and < 600 tons | Water CooledMagnetic Bearing>= 300 tons and < 600 tons | 300 | 600 | kW/ton | <= 0.610 | <= 0.520 | <= 0.625 | <= 0.410 | 0.61 | 0.52 | 0.625 | 0.41
| Water Cooled | Magnetic Bearing | >= 600 tons | Water CooledMagnetic Bearing>= 600 tons | 600 | 999999 | kW/ton | <= 0.560 | <= 0.500 | <= 0.585 | <= 0.380 | 0.56 | 0.5 | 0.585 | 0.38
Table 2-25. Economizer Energy Savings Factors by Building Type27
Energy Savings Factors (kWh/ton)
Building Type | Baltimore, MD | Richmond VA | Norfolk VA | Roanoke VA | Sterling VA | Arlington VA | Charlottesville VA | Farmville VA | Fredericksburg VA | Elizabeth City NC | Rocky Mount NC
Health Care - Inpatient | 57 | 67 | 75 | 51 | 51 | 70 | 50 | 59 | 63 | 82 | 63
Health Care - Outpatient | 57 | 67 | 75 | 51 | 51 | 70 | 50 | 59 | 63 | 82 | 63
Lodging – (Hotel, Motel and Dormitory) | 57 | 67 | 75 | 51 | 51 | 70 | 50 | 59 | 63 | 82 | 63
Table 4-33. Duct System Efficiency by Broad Building Type Categories63
Duct Total | Duct System |  | Assembly |  | Fast Food Restaurant |  | Full Service Restaurant |  | Small Retail |  | Average
Leakage | R-Value | Measure Lookup | Assembly Heating | Assembly Cooling | Fast Food Restaurant Heating | Fast Food Restaurant Cooling | Full Service Restaurant Heating | Full Service Restaurant Cooling | Small Retail Heating | Small Retail Cooling | Average Heating | Average Cooling
8% | Uninsulated | 0.08Uninsulated | 0.857 | 0.922 | 0.766 | 0.866 | 0.797 | 0.854 | 0.614 | 0.838 | 0.759 | 0.87
15% | Uninsulated | 0.15Uninsulated | 0.829 | 0.908 | 0.734 | 0.853 | 0.765 | 0.845 | 0.581 | 0.827 | 0.727 | 0.858
20% | Uninsulated | 0.2Uninsulated | 0.81 | 0.897 | 0.714 | 0.844 | 0.743 | 0.837 | 0.559 | 0.818 | 0.707 | 0.849
25% | Uninsulated | 0.25Uninsulated | 0.793 | 0.886 | 0.693 | 0.834 | 0.721 | 0.829 | 0.538 | 0.809 | 0.686 | 0.84
30% | Uninsulated | 0.3Uninsulated | 0.776 | 0.873 | 0.675 | 0.823 | 0.701 | 0.82 | 0.52 | 0.799 | 0.668 | 0.829
8% | R-2 | 0.08R-2 | 0.877 | 0.954 | 0.821 | 0.906 | 0.845 | 0.904 | 0.691 | 0.885 | 0.808 | 0.912
15% | R-2 | 0.15R-2 | 0.846 | 0.938 | 0.78 | 0.889 | 0.807 | 0.893 | 0.648 | 0.871 | 0.77 | 0.898
20% | R-2 | 0.2R-2 | 0.826 | 0.926 | 0.754 | 0.878 | 0.781 | 0.884 | 0.619 | 0.861 | 0.745 | 0.887
25% | R-2 | 0.25R-2 | 0.807 | 0.913 | 0.729 | 0.865 | 0.755 | 0.874 | 0.593 | 0.85 | 0.721 | 0.875
30% | R-2 | 0.3R-2 | 0.789 | 0.899 | 0.707 | 0.852 | 0.732 | 0.864 | 0.57 | 0.839 | 0.699 | 0.863
8% | R-4 | 0.08R-4 | 0.886 | 0.97 | 0.848 | 0.925 | 0.869 | 0.929 | 0.729 | 0.908 | 0.833 | 0.933
15% | R-4 | 0.15R-4 | 0.855 | 0.952 | 0.802 | 0.907 | 0.827 | 0.917 | 0.681 | 0.893 | 0.791 | 0.917
20% | R-4 | 0.2R-4 | 0.833 | 0.94 | 0.774 | 0.894 | 0.799 | 0.908 | 0.649 | 0.883 | 0.764 | 0.906
25% | R-4 | 0.25R-4 | 0.814 | 0.926 | 0.747 | 0.881 | 0.772 | 0.897 | 0.621 | 0.871 | 0.738 | 0.893
30% | R-4 | 0.3R-4 | 0.795 | 0.911 | 0.723 | 0.867 | 0.748 | 0.885 | 0.594 | 0.859 | 0.715 | 0.881
8% | R-6 | 0.08R-6 | 0.896 | 0.986 | 0.875 | 0.945 | 0.893 | 0.954 | 0.767 | 0.931 | 0.858 | 0.954
15% | R-6 | 0.15R-6 | 0.863 | 0.967 | 0.825 | 0.925 | 0.848 | 0.941 | 0.714 | 0.915 | 0.813 | 0.937
20% | R-6 | 0.2R-6 | 0.841 | 0.954 | 0.794 | 0.911 | 0.818 | 0.931 | 0.679 | 0.904 | 0.783 | 0.925
25% | R-6 | 0.25R-6 | 0.821 | 0.939 | 0.765 | 0.896 | 0.789 | 0.919 | 0.648 | 0.891 | 0.756 | 0.911
30% | R-6 | 0.3R-6 | 0.801 | 0.924 | 0.739 | 0.881 | 0.763 | 0.907 | 0.619 | 0.879 | 0.731 | 0.898
8% | R-8 | 0.08R-8 | 0.901 | 0.994 | 0.889 | 0.955 | 0.905 | 0.967 | 0.786 | 0.943 | 0.87 | 0.965
15% | R-8 | 0.15R-8 | 0.867 | 0.974 | 0.836 | 0.934 | 0.858 | 0.953 | 0.731 | 0.926 | 0.823 | 0.947
20% | R-8 | 0.2R-8 | 0.845 | 0.961 | 0.804 | 0.919 | 0.827 | 0.943 | 0.694 | 0.915 | 0.793 | 0.935
25% | R-8 | 0.25R-8 | 0.825 | 0.946 | 0.774 | 0.904 | 0.798 | 0.93 | 0.662 | 0.901 | 0.764 | 0.92
30% | R-8 | 0.3R-8 | 0.804 | 0.93 | 0.747 | 0.888 | 0.771 | 0.918 | 0.631 | 0.889 | 0.738 | 0.906
Table 25-10. Room Air Conditioner Federal Standard and ENERGY STAR® Minimum Efficiency205
Product Type and Class (Btu/h) | Size | Measure Lookup | Federal Standard with louvered sides (CEER), default | Federal Standard without louvered sides (CEER) | ENERGY STAR with louvered sides (CEER) | ENERGY STAR without louvered sides (CEER)
Without Reverse Cycle | <8,000 (default) | Without Reverse Cycle<8,000 (default) | 11 | 10 | 12.1 | 11
Without Reverse Cycle | 8,000 – 10,999 | Without Reverse Cycle8,000 – 10,999 | 10.9 | 9.6 | 12 | 10.6
Without Reverse Cycle | 11,000 – 13,999 | Without Reverse Cycle11,000 – 13,999 | 10.9 | 9.5 | 12 | 10.5
Without Reverse Cycle | 14,000 – 19,999 | Without Reverse Cycle14,000 – 19,999 | 10.7 | 9.3 | 11.8 | 10.2
Without Reverse Cycle | 20,000 – 24,999 | Without Reverse Cycle20,000 – 24,999 | 9.4 | 9.4 | 10.3 | 10.3
Without Reverse Cycle | 25,000 – 27,999 | Without Reverse Cycle25,000 – 27,999 | 9 | 9.4 | 10.3 | 10.3
Without Reverse Cycle | >= 28,000 | Without Reverse Cycle>= 28,000 | 9 | 9.4 | 9.9 | 10.3
With Reverse Cycle | < 14,000 | With Reverse Cycle< 14,000 | N/A | 9.3 | N/A | 10.2
With Reverse Cycle | 14,000 - 19,999 | With Reverse Cycle14,000 - 19,999 | 9.8 | 8.7 | 10.8 | 9.6
With Reverse Cycle | >= 20,000 | With Reverse Cycle>= 20,000 | 9.3 | N/A | 10.2 | N/A
Casement Only | Any | Casement OnlyAny | 9.5 | 9.5 | 10.5 | 10.5
Casement-Slider | Any | Casement-SliderAny | 10.4 | 10.4 | 11.4 | 11.4
Note on AV3: [Threaded comment] Your version of Excel allows you to read this threaded comment; however, any edits to it will get removed if the file is opened in a newer version of Excel. Learn more: https://go.microsoft.com/fwlink/?linkid=870924 Comment: @Kilinc, Caner could you please review these fuel options for 1 and 2 and let me know if we need to add some to the EM&V option set based on the calc?
Note on AW3: [Threaded comment] Your version of Excel allows you to read this threaded comment; however, any edits to it will get removed if the file is opened in a newer version of Excel. Learn more: https://go.microsoft.com/fwlink/?linkid=870924 Comment: Space Conditioning on Project level should be split into Cooling and Heating, and this can draw from the heating info directly (maybe use an if statement depending on the options) Reply: @Kilinc, Caner , just seeing this comment. "Space Conditioning" on project level hasn't yet been changed. Was this resolved in another way?
Note on CP4: [Threaded comment] Your version of Excel allows you to read this threaded comment; however, any edits to it will get removed if the file is opened in a newer version of Excel. Learn more: https://go.microsoft.com/fwlink/?linkid=870924 Comment: @Sizemore, Taylor no EER2
Note on C6: [Threaded comment] Your version of Excel allows you to read this threaded comment; however, any edits to it will get removed if the file is opened in a newer version of Excel. Learn more: https://go.microsoft.com/fwlink/?linkid=870924 Comment: I decided to make some assumptions (default values) for the duct insulation and leakage for now. Will see if there is room for these inputs later. Also assuming that through wall and small duct equipment wouldn't be part of this? The incentive guide doesn't mention Heat Pumps either.
Note on DW85: [Threaded comment] Your version of Excel allows you to read this threaded comment; however, any edits to it will get removed if the file is opened in a newer version of Excel. Learn more: https://go.microsoft.com/fwlink/?linkid=870924 Comment: Are these the correct categories from the table?
Note on X90: [Threaded comment] Your version of Excel allows you to read this threaded comment; however, any edits to it will get removed if the file is opened in a newer version of Excel. Learn more: https://go.microsoft.com/fwlink/?linkid=870924 Comment: Not mentioned in the new requirements list
Note on BY109: [Threaded comment] Your version of Excel allows you to read this threaded comment; however, any edits to it will get removed if the file is opened in a newer version of Excel. Learn more: https://go.microsoft.com/fwlink/?linkid=870924 Comment: @Readdy, Eric Assumed from STEP F1, table 25-9, ESTAR Air conditioning system, package. CEER has it's own table
Note on DW141: [Threaded comment] Your version of Excel allows you to read this threaded comment; however, any edits to it will get removed if the file is opened in a newer version of Excel. Learn more: https://go.microsoft.com/fwlink/?linkid=870924 Comment: These highlighted cells that just read "table 17-8 equipment" need to be categorized from the "equipment type" column in table 17-8 below.
Note on EA141: [Threaded comment] Your version of Excel allows you to read this threaded comment; however, any edits to it will get removed if the file is opened in a newer version of Excel. Learn more: https://go.microsoft.com/fwlink/?linkid=870924 Comment: These highlighted cells that just read "table 17-8 size" need to be categorized from the "(Btu/h)" column in table 17-8 below.
Note on DW142: [Threaded comment] Your version of Excel allows you to read this threaded comment; however, any edits to it will get removed if the file is opened in a newer version of Excel. Learn more: https://go.microsoft.com/fwlink/?linkid=870924 Comment: These highlighted cells that just read "table 17-8 equipment" need to be categorized from the "equipment type" column in table 17-8 below.
Note on EA142: [Threaded comment] Your version of Excel allows you to read this threaded comment; however, any edits to it will get removed if the file is opened in a newer version of Excel. Learn more: https://go.microsoft.com/fwlink/?linkid=870924 Comment: These highlighted cells that just read "table 17-8 size" need to be categorized from the "(Btu/h)" column in table 17-8 below.
Note on DW153: [Threaded comment] Your version of Excel allows you to read this threaded comment; however, any edits to it will get removed if the file is opened in a newer version of Excel. Learn more: https://go.microsoft.com/fwlink/?linkid=870924 Comment: These highlighted cells that just read "table 17-9 equipment" need to be categorized from the "equipment type" column in table 17-9 below.
Note on EA153: [Threaded comment] Your version of Excel allows you to read this threaded comment; however, any edits to it will get removed if the file is opened in a newer version of Excel. Learn more: https://go.microsoft.com/fwlink/?linkid=870924 Comment: These highlighted cells that just read "table 17-9 size" need to be categorized from the "(Btu/h)" column in table 17-9 below.
Note on DW154: [Threaded comment] Your version of Excel allows you to read this threaded comment; however, any edits to it will get removed if the file is opened in a newer version of Excel. Learn more: https://go.microsoft.com/fwlink/?linkid=870924 Comment: These highlighted cells that just read "table 17-9 equipment" need to be categorized from the "equipment type" column in table 17-9 below.
Note on EA154: [Threaded comment] Your version of Excel allows you to read this threaded comment; however, any edits to it will get removed if the file is opened in a newer version of Excel. Learn more: https://go.microsoft.com/fwlink/?linkid=870924 Comment: These highlighted cells that just read "table 17-9 size" need to be categorized from the "(Btu/h)" column in table 17-9 below.
Note on F200: [Threaded comment] Your version of Excel allows you to read this threaded comment; however, any edits to it will get removed if the file is opened in a newer version of Excel. Learn more: https://go.microsoft.com/fwlink/?linkid=870924 Comment: @Fletcher, Sara We had mentioned splitting the Space conditioning into 2. I've handled project level inputs by having a dropdown on the data tab. Updating these to link to the project level input should be enough, but the project level options should be the same as the options below, or else we need a "translation". Reply: @Kilinc, Caner , now linked to the project level tab
Note on H200: [Threaded comment] Your version of Excel allows you to read this threaded comment; however, any edits to it will get removed if the file is opened in a newer version of Excel. Learn more: https://go.microsoft.com/fwlink/?linkid=870924 Comment: @Fletcher, Sara I've handled project level inputs by having a dropdown on the data tab. Updating these to link to the project level input should be enough, but the project level options should be the same as the options below, or else we need a "translation". Reply: @Kilinc, Caner this cell now references a "Measure_Type", which is only the three options required for this measure. The equations in this tab still reference this cell.
Note on B510: [Threaded comment] Your version of Excel allows you to read this threaded comment; however, any edits to it will get removed if the file is opened in a newer version of Excel. Learn more: https://go.microsoft.com/fwlink/?linkid=870924 Comment: @Kilinc, Caner , is this table being used?

## M03-S04
|  |  | WELCOME |  | INSTRUCTIONS | [26 empty] | 8 ONLINE PORTAL |  |  | ( CONTACT US
[14 empty] | Program Type: | [Program] |  |  |  |  | Site Name: | [Project Name] |  |  |  | Status: | Final Application |  |  |  |  | Estimated Incentive: | 0
0%
Progress
[6 empty] | Lighting |  | HVAC |  |  | Refrigeration |  |  |  |  | Food Service |  |  | Plug Loads |  |  |  | Motors |  |  | Other
HVAC measures are missing demand efficiency values.
HVAC measures are missing proposed manufacturer/model numbers.
[13 empty] | 0 |  |  |  | 0 |  | 0 | [22 empty] | Duct_Sealing_Presence
[13 empty] | Section Cost |  |  |  | Section Incentive |  | Section Savings
| Install Location | Install Type |  | Proposed Measure Category |  |  | Sub-Category |  | Quantity Type | Quantity |  | Existing |  |  |  |  | Proposed AHRI # | Secondary Quantity |  |  |  | Efficiency Details | [6 empty] | Total Measure Cost |  | Total Cost |  | Estimated Incentive |  | Electric Savings |  | Verified Qty | Comments | Status | Savings Status | EER or kW/ton Status | Proposed Man/Model Status | Measure Number | Calc Type | Incentive Unit Type | Incentive Units | Incentive/Unit | Incentive Total | Incentive Cap | Reported kWh/Unit | Reported kW/Unit | Reported thm/Unit | Reported kWh Savings | Reported Summer kW Savings | Reported Winter kW Savings | Reported thm Savings | Customer kWh Savings | Customer kW Savings | Customer thm Savings | CF | TRM Building Type | TRM Operation Hours | User Entered Operation Hours | EFLH (Cool) | EFLH (Heat) | Existing Space Conditioning Type | Existing Water Heating Type | Proposed EER or kW/ton | Proposed
[12 empty] | Manufacturer |  |  | Model |  |  | Type |  | Value |  | Rating | Baseline | Proposed | Rating |  | Baseline | Proposed | Material | Labor | [38 empty] | Manufacturer | Model | Calc Type | Measure Match ID | Top Size Min | Top Size Max | Bot Size Min | Bot Size Max | Efficiency 1 | Efficiency 1, Alternate | Efficiency 2 | Efficiency 2, Alternate | Efficiency 3 | Efficiency 3, Alternate | Measure Qualifying Efficiency Label 1 | Measure Qualifying Efficiency 1 | Measure Qualifying Efficiency Label 1, Alt | Measure Qualifying Efficiency 1, Alt | Measure Qualifying Efficiency Label 2 | Measure Qualifying Efficiency 2 | Measure Qualifying Efficiency Label 2, Alt | Measure Qualifying Efficiency 2, Alt | Measure Qualifying Efficiency Label 3 | Measure Qualifying Efficiency 3 | Measure Qualifying Efficiency Label 3, Alt2 | Measure Qualifying Efficiency 3, Alt3 | Quantity Unit | Secondary Unit Top | Secondary Unit Bottom | AHRI Number | Baseline Manufacturer 1 | Baseline Model Number 1 | Baseline Manufacturer 2 | Baseline Model Number 2 | Proposed Manufacturer 1 | Proposed Model Number 1 | Proposed Manufacturer 2 | Proposed Model Number 2 | Baseline Equipment Description | Proposed Equipment Description | Number of Equipment Label | Number of Equipment Units | Baseline Quantity | Proposed Quantity | CFsummer | CFwinter | TRM Building Type | Fuel Type 1 | Fuel Type 2 | Equipment Type 1 | Equipment Type 2 | Baseline Size Unit Label 1 | Baseline Size Unit 1 | Baseline Size Unit Label 2 | Baseline Size Unit 2 | Proposed Size Unit Label 1 | Proposed Size Units 1 | Proposed Size Unit Label 2 | Proposed Size Units 2 | Baseline Efficiency Unit Label 1 | Baseline Efficiency Units 1 | Baseline Efficiency Unit Label 2 | Baseline Efficiency Units 2 | Baseline Efficiency Unit Label 3 | Baseline Efficiency Units 3 | Baseline Efficiency Unit Label 4 | Baseline Efficiency Units 4 | Baseline Efficiency Unit Label 5 | Baseline Efficiency Units 5 | Baseline Efficiency Unit Label 6 | Baseline Efficiency Units 6 | Proposed Efficiency Unit Label 1 | Proposed Efficiency Units 1 | Proposed Efficiency Unit Label 2 | Proposed Efficiency Units 2 | Proposed Efficiency Unit Label 3 | Proposed Efficiency Units 3 | Proposed Efficiency Unit Label 4 | Proposed Efficiency Units 4 | Proposed Efficiency Unit Label 5 | Proposed Efficiency Units 5 | Proposed Efficiency Unit Label 6 | Proposed Efficiency Units 6 | Default Label 1 | Default Value 1 | Default Label 2 | Default Value 2 | Default Label 3 | Default Value 3 | Default Label 4 | Default Value 4 | Default Label 5 | Default Value 5 | Default Label 6 | Default Value 6 | Default Label 7 | Default Value 7 | Default Label 8 | Default Value 8 | Default Label 9 | Default Value 9 | Default Label 10 | Default Value 10 | Default Label 11 | Default Value 11 | Default Label 12 | Default Value 12 | Default Label 13 | Default Value 13 | Default Label 14 | Default Value 14 | Default Label 15 | Default Value 15 | Default Label 16 | Default Value 16 | Default Label 17 | Default Value 17 | Default Label 18 | Default Value 18 | Default Label 19 | Default Value 19 | Default Label 20 | Default Value 20 | Default Label 21 | Default Value 21 | Default Label 22 | Default Value 22 | Default Label 23 | Default Value 23 | Default Label 24 | Default Value 24 | Default Label 25 | Default Value 25 | Default Label 26 | Default Value 26 | Default Label 27 | Default Value 27 | Variables
1
2
3
4
5
6
7
8
9
10
11
12
13
14
15
16
17
18
19
20
21
22
23
24
25
Energy Solutions Programs | [35 empty] | Prescriptive Incentive Application
1-833-366-8280
EnergyIncentives@trccompanies.com | [17 empty] | v1.1.6 | [17 empty] | This is a TRC tool
Terms & Conditions
Project Information
Customer Information
Equipment Input
Payment
Project Review
Trade Ally / Contractor Information

## DATA TABLES_S05 Refrigeration (hidden)
[37 empty] | Default Label 7 | Default Value 7 | Default Label 8 | Default Value 8
Measure Number | Category | SubCategory | Measure Lookup | Calc Selection | Incentive Unit | Current Incentive | Measure Match ID | Quantity Unit | Secondary Unit | Number of Equipment Label | Number of Equipment Units | CFsummer | CFwinter | Location 1 | Location 2 | Equipment Type 1 | Equipment Type 2 | Equipment Type 4 | Proposed Size Unit Label 1 | Proposed Size Units 1 | Proposed Efficiency Unit Label 3 | Proposed Efficiency Units 3 | Proposed Efficiency Unit Label 4 | Proposed Efficiency Units 4 | Default Label 1 | Default Value 1 | Default Label 2 | Default Value 2 | Default Label 3 | Default Value 3 | Default Label 4 | Default Value 4 | Default Label 5 | Default Value 5 | Default Label 6 | Default Value 6
15001 | Auto closers for Walk-In | Cooler (31°F to 55°F) | Auto closers for Walk-InCooler (31°F to 55°F) | STEP.2022.4.4.1 |  |  |  | Doors | N/A | Doors |  | 0 | 0 | Charlottesville VA |  | Refrigerator/cooler (high temperature, 31F to 55F) | Walk In | [13 empty] | kWh | 42.7 | kW | 0.0049 | Type | Cooler (31F to 55F)
|  | Reach In | Auto closers on Cooler (31°F to 55°F)Reach-In | STEP.2022.4.4.1 |  |  |  | Doors | N/A | Doors |  | 0 | 0 | Charlottesville VA |  | Refrigerator/cooler (high temperature, 31F to 55F) | Reach In | [13 empty] | kWh | 99 | kW | 0.0113 | Type | Cooler (31F to 55F)
15003 | Auto closers for Walk-In | Deep Freezer (-35°F to -1°F) | Auto closers for Walk-InDeep Freezer (-35°F to -1°F) | STEP.2022.4.4.1 |  |  |  | Doors | N/A | Doors |  | 0 | 0 | Charlottesville VA |  | Deep freezer (low temperature, 35F to 1F) | Walk In | [13 empty] | kWh | 167.5 | kW | 0.0191 | Type | Freezer (-35F to 30F)
|  | Reach In | Auto closers on Deep Freezer (-35°F to -1°F)Reach-In | STEP.2022.4.4.1 |  |  |  | Doors | N/A | Doors |  | 0 | 0 | Charlottesville VA |  | Deep freezer (low temperature, 35F to 1F) | Reach In | [13 empty] | kWh | 426 | kW | 0.0486 | Type | Freezer (-35F to 30F)
15005 | Auto closers for Walk-In | Freezer (0°F to 30°F) | Auto closers for Walk-InFreezer (0°F to 30°F) | STEP.2022.4.4.1 |  |  |  | Doors | N/A | Doors |  | 0 | 0 | Charlottesville VA |  | Freezer (medium temperature, 0F to 30F) | Walk In | [13 empty] | kWh | 167.5 | kW | 0.0191 | Type | Freezer (-35F to 30F)
|  | Reach In | Auto closers on Freezer (0°F to 30°F)Reach-In | STEP.2022.4.4.1 |  |  |  | Doors | N/A | Doors |  | 0 | 0 | Charlottesville VA |  | Freezer (medium temperature, 0F to 30F) | Reach In | [13 empty] | kWh | 426 | kW | 0.0486 | Type | Freezer (-35F to 30F)
15007 | Door Gasket for Coolers | Walk In Door | Door Gasket for CoolersWalk In Door | STEP.2022.4.4.2 |  |  |  | Gaskets | Length (ft, each) | Gaskets |  | 0 | 0 |  |  | Refrigerator/cooler (high temperature, 31F to 55F) | Walk In Door | [13 empty] | kWh/ ft | 9.3 | kW/ft | 0.0011 | Type | Cooler (31F to 55F)
15008 | Door Gasket for Coolers | Reach In Glass Door | Door Gasket for CoolersReach In Glass Door | STEP.2022.4.4.2 |  |  |  | Gaskets | Length (ft, each) | Gaskets |  | 0 | 0 |  |  | Refrigerator/cooler (high temperature, 31F to 55F) | Reach In Glass Door | [13 empty] | kWh/ ft | 3.4 | kW/ft | 0.0004 | Type | Cooler (31F to 55F)
15009 | Door Gasket for Deep Freezers | Walk In Door | Door Gasket for Deep FreezersWalk In Door | STEP.2022.4.4.2 |  |  |  | Gaskets | Length (ft, each) | Gaskets |  | 0 | 0 |  |  | Deep freezer (low temperature, 35F to 1F) | Walk In Door | [13 empty] | kWh/ ft | 29.5 | kW/ft | 0.0036 | Type | Freezer (-35F to 30F)
15010 | Door Gasket for Deep Freezers | Reach In Glass Door | Door Gasket for Deep FreezersReach In Glass Door | STEP.2022.4.4.2 |  |  |  | Gaskets | Length (ft, each) | Gaskets |  | 0 | 0 |  |  | Deep freezer (low temperature, 35F to 1F) | Reach In Glass Door | [13 empty] | kWh/ ft | 22.2 | kW/ft | 0.0025 | Type | Freezer (-35F to 30F)
15011 | Door Gasket for Freezers | Walk In Door | Door Gasket for FreezersWalk In Door | STEP.2022.4.4.2 |  |  |  | Gaskets | Length (ft, each) | Gaskets |  | 0 | 0 |  |  | Freezer (medium temperature, 0F to 30F) | Walk In Door | [13 empty] | kWh/ ft | 29.5 | kW/ft | 0.0036 | Type | Freezer (-35F to 30F)
15012 | Door Gasket for Freezers | Reach In Glass Door | Door Gasket for FreezersReach In Glass Door | STEP.2022.4.4.2 |  |  |  | Gaskets | Length (ft, each) | Gaskets |  | 0 | 0 |  |  | Freezer (medium temperature, 0F to 30F) | Reach In Glass Door | [13 empty] | kWh/ ft | 22.2 | kW/ft | 0.0025 | Type | Freezer (-35F to 30F)
15013 | Floating Head Pressure Control for High Temperature (31°F to 55°F) | Standard Reciprocating Compressor | Floating Head Pressure Control for High Temperature (31°F to 55°F)Standard Reciprocating Compressor | STEP.2022.4.4.7 |  |  |  | Compressors | Motor HP | Compressors |  | 0 | 0 |  |  | Refrigerator/cooler (high temperature, 31F to 55F) |  | Standard Reciprocating | MOTOR_SIZE_HP_POST | user input | [6 empty] | kWh/hp | 657 | [6 empty] | Type | High Temperature (31F to 55F)
15014 | Floating Head Pressure Control for High Temperature (31°F to 55°F) | Discus Compressor | Floating Head Pressure Control for High Temperature (31°F to 55°F)Discus Compressor | STEP.2022.4.4.7 |  |  |  | Compressors | Motor HP | Compressors |  | 0 | 0 |  |  | Refrigerator/cooler (high temperature, 31F to 55F) |  | Discus | MOTOR_SIZE_HP_POST | user input | [6 empty] | kWh/hp | 694 | [6 empty] | Type | High Temperature (31F to 55F)
15015 | Floating Head Pressure Control for High Temperature (31°F to 55°F) | Scroll Compressor | Floating Head Pressure Control for High Temperature (31°F to 55°F)Scroll Compressor | STEP.2022.4.4.7 |  |  |  | Compressors | Motor HP | Compressors |  | 0 | 0 |  |  | Refrigerator/cooler (high temperature, 31F to 55F) |  | Scroll | MOTOR_SIZE_HP_POST | user input | [6 empty] | kWh/hp | 509 | [6 empty] | Type | High Temperature (31F to 55F)
15016 | Floating Head Pressure Control for Low Temperature (-35°F to -1°F) | Standard Reciprocating Compressor | Floating Head Pressure Control for Low Temperature (-35°F to -1°F)Standard Reciprocating Compressor | STEP.2022.4.4.7 |  |  |  | Compressors | Motor HP | Compressors |  | 0 | 0 |  |  | Deep freezer (low temperature, 35F to 1F) |  | Standard Reciprocating | MOTOR_SIZE_HP_POST | user input | [6 empty] | kWh/hp | 695 | [6 empty] | Type | Low Temperature (-35F to -1F)
15017 | Floating Head Pressure Control for Low Temperature (-35°F to -1°F) | Discus Compressor | Floating Head Pressure Control for Low Temperature (-35°F to -1°F)Discus Compressor | STEP.2022.4.4.7 |  |  |  | Compressors | Motor HP | Compressors |  | 0 | 0 |  |  | Deep freezer (low temperature, 35F to 1F) |  | Discus | MOTOR_SIZE_HP_POST | user input | [6 empty] | kWh/hp | 607 | [6 empty] | Type | Low Temperature (-35F to -1F)
15018 | Floating Head Pressure Control for Low Temperature (-35°F to -1°F) | Scroll Compressor | Floating Head Pressure Control for Low Temperature (-35°F to -1°F)Scroll Compressor | STEP.2022.4.4.7 |  |  |  | Compressors | Motor HP | Compressors |  | 0 | 0 |  |  | Deep freezer (low temperature, 35F to 1F) |  | Scroll | MOTOR_SIZE_HP_POST | user input | [6 empty] | kWh/hp | 669 | [6 empty] | Type | Low Temperature (-35F to -1F)
15019 | Floating Head Pressure Control for Medium Temperature (0°F to 30°F) | Standard Reciprocating Compressor | Floating Head Pressure Control for Medium Temperature (0°F to 30°F)Standard Reciprocating Compressor | STEP.2022.4.4.7 |  |  |  | Compressors | Motor HP | Compressors |  | 0 | 0 |  |  | Freezer (medium temperature, 0F to 30F) |  | Standard Reciprocating | MOTOR_SIZE_HP_POST | user input | [6 empty] | kWh/hp | 727 | [6 empty] | Type | Medium Temperature (0F to 30F)
15020 | Floating Head Pressure Control for Medium Temperature (0°F to 30°F) | Discus Compressor | Floating Head Pressure Control for Medium Temperature (0°F to 30°F)Discus Compressor | STEP.2022.4.4.7 |  |  |  | Compressors | Motor HP | Compressors |  | 0 | 0 |  |  | Freezer (medium temperature, 0F to 30F) |  | Discus | MOTOR_SIZE_HP_POST | user input | [6 empty] | kWh/hp | 598 | [6 empty] | Type | Medium Temperature (0F to 30F)
15021 | Floating Head Pressure Control for Medium Temperature (0°F to 30°F) | Scroll Compressor | Floating Head Pressure Control for Medium Temperature (0°F to 30°F)Scroll Compressor | STEP.2022.4.4.7 |  |  |  | Compressors | Motor HP | Compressors |  | 0 | 0 |  |  | Freezer (medium temperature, 0F to 30F) |  | Scroll | MOTOR_SIZE_HP_POST | user input | [6 empty] | kWh/hp | 599 | [6 empty] | Type | Medium Temperature (0F to 30F)
15022 | Low/Anti-Sweat Door Film on Cooler (31°F - 55°F) | No controls | Low/Anti-Sweat Door Film on Cooler (31°F - 55°F)No controls | STEP.2022.4.4.8 |  |  |  | Doors | N/A | Doors |  | 1 | 1 |  |  | Deep freezer (low temperature, 35F to 1F) | None |  | AREA_DOORS | 12.5 |  |  | ASD_HEAT_KW | 0.13 | Hours | 8760 | WHFd | 1.25 |  |  | DC | 0.907 | WHFe | 1.25 | Type | High Temp (31F - 55F)
15023 | Low/Anti-Sweat Door Film on Cooler (31°F - 55°F) | On/Off controls | Low/Anti-Sweat Door Film on Cooler (31°F - 55°F)On/Off controls | STEP.2022.4.4.8 |  |  |  | Doors | N/A | Doors |  | 0.25 | 0.24 |  |  | Deep freezer (low temperature, 35F to 1F) | On/Off |  | AREA_DOORS | 12.5 |  |  | ASD_HEAT_KW | 0.13 | Hours | 8760 | WHFd | 1.25 |  |  | DC | 0.589 | WHFe | 1.25 | Type | High Temp (31F - 55F)
15024 | Low/Anti-Sweat Door Film on Cooler (31°F - 55°F) | Micropulse controls | Low/Anti-Sweat Door Film on Cooler (31°F - 55°F)Micropulse controls | STEP.2022.4.4.8 |  |  |  | Doors | N/A | Doors |  | 0.36 | 0.35 |  |  | Deep freezer (low temperature, 35F to 1F) | Micro pulse |  | AREA_DOORS | 12.5 |  |  | ASD_HEAT_KW | 0.13 | Hours | 8760 | WHFd | 1.25 |  |  | DC | 0.428 | WHFe | 1.25 | Type | High Temp (31F - 55F)
15025 | Low/Anti-Sweat Door Film on Deep Freezer (-35°F - -1°F) | No controls | Low/Anti-Sweat Door Film on Deep Freezer (-35°F - -1°F)No controls | STEP.2022.4.4.8 |  |  |  | Doors | N/A | Doors |  | 1 | 1 |  |  | Refrigerator/cooler (high temperature, 31F to 55F) | None |  | AREA_DOORS | 12.5 |  |  | ASD_HEAT_KW | 0.13 | Hours | 8760 | WHFd | 1.5 |  |  | DC | 0.907 | WHFe | 1.5 | Type | Low Temp (-35F - -1F)
15026 | Low/Anti-Sweat Door Film on Deep Freezer (-35°F - -1°F) | On/Off controls | Low/Anti-Sweat Door Film on Deep Freezer (-35°F - -1°F)On/Off controls | STEP.2022.4.4.8 |  |  |  | Doors | N/A | Doors |  | 0.21 | 0.2 |  |  | Refrigerator/cooler (high temperature, 31F to 55F) | On/Off |  | AREA_DOORS | 12.5 |  |  | ASD_HEAT_KW | 0.13 | Hours | 8760 | WHFd | 1.5 |  |  | DC | 0.589 | WHFe | 1.5 | Type | Low Temp (-35F - -1F)
15027 | Low/Anti-Sweat Door Film on Deep Freezer (-35°F - -1°F) | Micropulse controls | Low/Anti-Sweat Door Film on Deep Freezer (-35°F - -1°F)Micropulse controls | STEP.2022.4.4.8 |  |  |  | Doors | N/A | Doors |  | 0.3 | 0.29 |  |  | Refrigerator/cooler (high temperature, 31F to 55F) | Micro pulse |  | AREA_DOORS | 12.5 |  |  | ASD_HEAT_KW | 0.13 | Hours | 8760 | WHFd | 1.5 |  |  | DC | 0.428 | WHFe | 1.5 | Type | Low Temp (-35F - -1F)
15028 | Low/Anti-Sweat Door Film on Freezer (0°F - 30°F) | No controls | Low/Anti-Sweat Door Film on Freezer (0°F - 30°F)No controls | STEP.2022.4.4.8 |  |  |  | Doors | N/A | Doors |  | 1 | 1 |  |  | Freezer (medium temperature, 0F to 30F) | None |  | AREA_DOORS | 12.5 |  |  | ASD_HEAT_KW | 0.13 | Hours | 8760 | WHFd | 1.5 |  |  | DC | 0.907 | WHFe | 1.5 | Type | Med Temp (0F - 30F)
15029 | Low/Anti-Sweat Door Film on Freezer (0°F - 30°F) | On/Off controls | Low/Anti-Sweat Door Film on Freezer (0°F - 30°F)On/Off controls | STEP.2022.4.4.8 |  |  |  | Doors | N/A | Doors |  | 0.21 | 0.2 |  |  | Freezer (medium temperature, 0F to 30F) | On/Off |  | AREA_DOORS | 12.5 |  |  | ASD_HEAT_KW | 0.13 | Hours | 8760 | WHFd | 1.5 |  |  | DC | 0.589 | WHFe | 1.5 | Type | Med Temp (0F - 30F)
15030 | Low/Anti-Sweat Door Film on Freezer (0°F - 30°F) | Micropulse controls | Low/Anti-Sweat Door Film on Freezer (0°F - 30°F)Micropulse controls | STEP.2022.4.4.8 |  |  |  | Doors | N/A | Doors |  | 0.3 | 0.29 |  |  | Freezer (medium temperature, 0F to 30F) | Micro pulse |  | AREA_DOORS | 12.5 |  |  | ASD_HEAT_KW | 0.13 | Hours | 8760 | WHFd | 1.5 |  |  | DC | 0.428 | WHFe | 1.5 | Type | Med Temp (0F - 30F)
15031 | Night Covers on Refrigerated Display Cases | Unknown Refrigeration Load | Night Covers on Refrigerated Display CasesUnknown Refrigeration Load | STEP.2022.4.4.9 |  |  |  | Covers | Length (ft, each) | Covers |  | 0 | 0 | [5 empty] | LINEAR_FEET | user input | REFRIGERATION_SYSTEM_LOAD | 1500 |  |  | Hours | 8760 |  |  |  |  | COP | 2.2 | ESF | 0.09
15032 | Night Covers on Refrigerated Display Cases | Known Refrigeration Load | Night Covers on Refrigerated Display CasesKnown Refrigeration Load | STEP.2022.4.4.9 |  |  |  | Covers | Length (ft, each) | Covers |  | 0 | 0 | [5 empty] | LINEAR_FEET | user input | REFRIGERATION_SYSTEM_LOAD | user input |  |  | Hours | 8760 |  |  |  |  | COP | 2.2 | ESF | 0.09
15033 | Refrigeration Coil Cleaning - Closed Case | Low Temperature (-35F to -1F) | Refrigeration Coil Cleaning - Closed CaseLow Temperature (-35F to -1F) | STEP.2022.4.4.10 |  |  |  | Compressors | Load (Btu/h) | Compressors |  | 0.22 | 0.22 |  |  | Deep freezer (low temperature, 35F to 1F) |  |  |  |  | REFRIGERATION_SYSTEM_LOAD | user input |  |  | Hours | 6370 |  |  | COP | 1.3 |  |  | ESF | 0.048 |  | Low Temperature (-35F to -1F)
15034 | Refrigeration Coil Cleaning - Closed Case | Medium Temperature (0F to 30F) | Refrigeration Coil Cleaning - Closed CaseMedium Temperature (0F to 30F) | STEP.2022.4.4.10 |  |  |  | Compressors | Load (Btu/h) | Compressors |  | 0.22 | 0.22 |  |  | Freezer (medium temperature, 0F to 30F) |  |  |  |  | REFRIGERATION_SYSTEM_LOAD | user input |  |  | Hours | 6370 |  |  | COP | 1.3 |  |  | ESF | 0.048 |  | Medium Temperature (0F to 30F)
15035 | Refrigeration Coil Cleaning - Closed Case | High Temperature (31F to 55F) | Refrigeration Coil Cleaning - Closed CaseHigh Temperature (31F to 55F) | STEP.2022.4.4.10 |  |  |  | Compressors | Load (Btu/h) | Compressors |  | 0.22 | 0.22 |  |  | Refrigerator/cooler (high temperature, 31F to 55F) |  |  |  |  | REFRIGERATION_SYSTEM_LOAD | user input |  |  | Hours | 6173 |  |  | COP | 2.51 |  |  | ESF | 0.048 |  | High Temperature (31F to 55F)
15036 | Refrigeration Coil Cleaning - Ice Maker | Low Temperature (-35F to -1F) | Refrigeration Coil Cleaning - Ice MakerLow Temperature (-35F to -1F) | STEP.2022.4.4.10 |  |  |  | Compressors | Load (Btu/h) | Compressors |  | 0.22 | 0.22 |  |  | Deep freezer (low temperature, 35F to 1F) |  |  |  |  | REFRIGERATION_SYSTEM_LOAD | user input |  |  | Hours | 6370 |  |  | COP | 1.3 |  |  | ESF | 0.048 |  | Low Temperature (-35F to -1F)
15037 | Refrigeration Coil Cleaning - Ice Maker | Medium Temperature (0F to 30F) | Refrigeration Coil Cleaning - Ice MakerMedium Temperature (0F to 30F) | STEP.2022.4.4.10 |  |  |  | Compressors | Load (Btu/h) | Compressors |  | 0.22 | 0.22 |  |  | Freezer (medium temperature, 0F to 30F) |  |  |  |  | REFRIGERATION_SYSTEM_LOAD | user input |  |  | Hours | 6370 |  |  | COP | 1.3 |  |  | ESF | 0.048 |  | Medium Temperature (0F to 30F)
15038 | Refrigeration Coil Cleaning - Open Case | Low Temperature (-35F to -1F) | Refrigeration Coil Cleaning - Open CaseLow Temperature (-35F to -1F) | STEP.2022.4.4.10 |  |  |  | Compressors | Load (Btu/h) | Compressors |  | 0.22 | 0.22 |  |  | Deep freezer (low temperature, 35F to 1F) |  |  |  |  | REFRIGERATION_SYSTEM_LOAD | user input |  |  | Hours | 6370 |  |  | COP | 1.3 |  |  | ESF | 0.048 |  | Low Temperature (-35F to -1F)
15039 | Refrigeration Coil Cleaning - Open Case | Medium Temperature (0F to 30F) | Refrigeration Coil Cleaning - Open CaseMedium Temperature (0F to 30F) | STEP.2022.4.4.10 |  |  |  | Compressors | Load (Btu/h) | Compressors |  | 0.22 | 0.22 |  |  | Freezer (medium temperature, 0F to 30F) |  |  |  |  | REFRIGERATION_SYSTEM_LOAD | user input |  |  | Hours | 6370 |  |  | COP | 1.3 |  |  | ESF | 0.048 |  | Medium Temperature (0F to 30F)
15040 | Refrigeration Coil Cleaning - Open Case | High Temperature (31F to 55F) | Refrigeration Coil Cleaning - Open CaseHigh Temperature (31F to 55F) | STEP.2022.4.4.10 |  |  |  | Compressors | Load (Btu/h) | Compressors |  | 0.22 | 0.22 |  |  | Refrigerator/cooler (high temperature, 31F to 55F) |  |  |  |  | REFRIGERATION_SYSTEM_LOAD | user input |  |  | Hours | 6173 |  |  | COP | 2.51 |  |  | ESF | 0.048 |  | High Temperature (31F to 55F)
15041 | Refrigeration Coil Cleaning - Walk-In Cooler | High Temperature (31F to 55F) | Refrigeration Coil Cleaning - Walk-In CoolerHigh Temperature (31F to 55F) | STEP.2022.4.4.10 |  |  |  | Compressors | Load (Btu/h) | Compressors |  | 0.22 | 0.22 |  |  | Refrigerator/cooler (high temperature, 31F to 55F) |  |  |  |  | REFRIGERATION_SYSTEM_LOAD | user input |  |  | Hours | 6173 |  |  | COP | 2.51 |  |  | ESF | 0.048 |  | High Temperature (31F to 55F)
15042 | Refrigeration Coil Cleaning - Walk-In Freezer | Low Temperature (-35F to -1F) | Refrigeration Coil Cleaning - Walk-In FreezerLow Temperature (-35F to -1F) | STEP.2022.4.4.10 |  |  |  | Compressors | Load (Btu/h) | Compressors |  | 0.22 | 0.22 |  |  | Deep freezer (low temperature, 35F to 1F) |  |  |  |  | REFRIGERATION_SYSTEM_LOAD | user input |  |  | Hours | 6370 |  |  | COP | 1.3 |  |  | ESF | 0.048 |  | Low Temperature (-35F to -1F)
15043 | Refrigeration Coil Cleaning - Walk-In Freezer | Medium Temperature (0F to 30F) | Refrigeration Coil Cleaning - Walk-In FreezerMedium Temperature (0F to 30F) | STEP.2022.4.4.10 |  |  |  | Compressors | Load (Btu/h) | Compressors |  | 0.22 | 0.22 |  |  | Freezer (medium temperature, 0F to 30F) |  |  |  |  | REFRIGERATION_SYSTEM_LOAD | user input |  |  | Hours | 6370 |  |  | COP | 1.3 |  |  | ESF | 0.048 |  | Medium Temperature (0F to 30F)
15044 | Strip Curtains | Coolers | Strip CurtainsCoolers | STEP.2022.4.4.12 |  |  |  | Coolers | Area (sq. ft.) | Coolers |  | 1 | 1 |  |  | Refrigerator/cooler (high temperature, 31F to 55F) |  |  | AREA_STRIP_CURTAIN | user input |  |  |  |  | Hours | 8760 |  |  |  |  | kWh (Restaurant) | 24
15045 | Strip Curtains | Freezers | Strip CurtainsFreezers | STEP.2022.4.4.12 |  |  |  | Freezers | Area (sq. ft.) | Freezers |  | 1 | 1 |  |  | Freezer (medium temperature, 0F to 30F) |  |  | AREA_STRIP_CURTAIN | user input |  |  |  |  | Hours | 8760 |  |  |  |  | kWh (Restaurant) | 129
15046 | Strip Curtains | Deep Freezers | Strip CurtainsDeep Freezers | STEP.2022.4.4.12 |  |  |  | Deep Freezers | Area (sq. ft.) | Deep Freezers |  | 1 | 1 |  |  | Deep freezer (low temperature, 35F to 1F) |  |  | AREA_STRIP_CURTAIN | user input |  |  |  |  | Hours | 8760 |  |  |  |  | kWh (Restaurant) | 129
15047 | Suction Pipe Insulation - Reach-In Closed Case | Deep Freezer (-35°F to -1°F) | Suction Pipe Insulation - Reach-In Closed CaseDeep Freezer (-35°F to -1°F) | STEP.2022.4.4.11 |  |  |  | Length (ft, total) | N/A | Length (ft, total) |  | 0 | 0 |  |  | Deep freezer (low temperature, 35F to 1F) | [14 empty] | kWh/ ft | 85.5 | kW/ft | 0.016 |  | Low Temperature (-35F to -1F)
15048 | Suction Pipe Insulation - Reach-In Closed Case | Freezer (0°F to 30°F) | Suction Pipe Insulation - Reach-In Closed CaseFreezer (0°F to 30°F) | STEP.2022.4.4.11 |  |  |  | Length (ft, total) | N/A | Length (ft, total) |  | 0 | 0 |  |  | Freezer (medium temperature, 0F to 30F) | [14 empty] | kWh/ ft | 85.5 | kW/ft | 0.016 |  | Medium Temperature (0F to 30F)
15049 | Suction Pipe Insulation - Reach-In Closed Case | Cooler (31F to 55F) | Suction Pipe Insulation - Reach-In Closed CaseCooler (31F to 55F) | STEP.2022.4.4.11 |  |  |  | Length (ft, total) | N/A | Length (ft, total) |  | 0 | 0 |  |  | Refrigerator/cooler (high temperature, 31F to 55F) | [14 empty] | kWh/ ft | 24.8 | kW/ft | 0.005 |  | High Temperature (31F to 55F)
15050 | Suction Pipe Insulation - Reach-In Open Case | Deep Freezer (-35°F to -1°F) | Suction Pipe Insulation - Reach-In Open CaseDeep Freezer (-35°F to -1°F) | STEP.2022.4.4.11 |  |  |  | Length (ft, total) | N/A | Length (ft, total) |  | 0 | 0 |  |  | Deep freezer (low temperature, 35F to 1F) | [14 empty] | kWh/ ft | 85.5 | kW/ft | 0.016 |  | Low Temperature (-35F to -1F)
15051 | Suction Pipe Insulation - Reach-In Open Case | Freezer (0°F to 30°F) | Suction Pipe Insulation - Reach-In Open CaseFreezer (0°F to 30°F) | STEP.2022.4.4.11 |  |  |  | Length (ft, total) | N/A | Length (ft, total) |  | 0 | 0 |  |  | Freezer (medium temperature, 0F to 30F) | [14 empty] | kWh/ ft | 85.5 | kW/ft | 0.016 |  | Medium Temperature (0F to 30F)
15052 | Suction Pipe Insulation - Reach-In Open Case | Cooler (31F to 55F) | Suction Pipe Insulation - Reach-In Open CaseCooler (31F to 55F) | STEP.2022.4.4.11 |  |  |  | Length (ft, total) | N/A | Length (ft, total) |  | 0 | 0 |  |  | Refrigerator/cooler (high temperature, 31F to 55F) | [14 empty] | kWh/ ft | 24.8 | kW/ft | 0.005 |  | High Temperature (31F to 55F)
15053 | Suction Pipe Insulation - Walk-In | Deep Freezer (-35°F to -1°F) | Suction Pipe Insulation - Walk-InDeep Freezer (-35°F to -1°F) | STEP.2022.4.4.11 |  |  |  | Length (ft, total) | N/A | Length (ft, total) |  | 0 | 0 |  |  | Deep freezer (low temperature, 35F to 1F) | [14 empty] | kWh/ ft | 85.5 | kW/ft | 0.016 |  | Low Temperature (-35F to -1F)
15054 | Suction Pipe Insulation - Walk-In | Freezer (0°F to 30°F) | Suction Pipe Insulation - Walk-InFreezer (0°F to 30°F) | STEP.2022.4.4.11 |  |  |  | Length (ft, total) | N/A | Length (ft, total) |  | 0 | 0 |  |  | Freezer (medium temperature, 0F to 30F) | [14 empty] | kWh/ ft | 85.5 | kW/ft | 0.016 |  | Medium Temperature (0F to 30F)
15055 | Suction Pipe Insulation - Walk-In | Cooler (31F to 55F) | Suction Pipe Insulation - Walk-InCooler (31F to 55F) | STEP.2022.4.4.11 |  |  |  | Length (ft, total) | N/A | Length (ft, total) |  | 0 | 0 |  |  | Refrigerator/cooler (high temperature, 31F to 55F) | [14 empty] | kWh/ ft | 24.8 | kW/ft | 0.005 |  | High Temperature (31F to 55F)
4.4.2 Door Gasket (Cooler and Freezer)
Table 4-49. Door Gasket Annual Electric Energy and Coincident Demand Reductions
Temperature | Door Type | Measure Lookup | kWh/ ft | kW/ft
Freezer (-35F to 30F) | Walk In Door | Freezer (-35F to 30F)Walk In Door | 29.5 | 0.0036
Freezer (-35F to 30F) | Reach In Glass Door | Freezer (-35F to 30F)Reach In Glass Door | 22.2 | 0.0025
Cooler (31F to 55F) | Walk In Door | Cooler (31F to 55F)Walk In Door | 9.3 | 0.0011
Cooler (31F to 55F) | Reach In Glass Door | Cooler (31F to 55F)Reach In Glass Door | 3.4 | 0.0004
4.4.7 Floating Head Pressure Control
Table 4-77
Compressor | Low Temperature (-35F to -1F) | Medium Temperature (0F to 30F) | High Temperature (31F to 55F)
Standard Reciprocating | 695 | 727 | 657
Discus | 607 | 598 | 694
Scroll | 669 | 599 | 509
|  |  |  | Nearest STEP City | Charlottesville VA
4.4.1 Door Closer (Cooler and Freezer)
Table 4-44 |  |  |  | Reach In | Reach In
Column1 | Refrigeration Unit Type | Location | Measure Lookup | kWh | kW |  |  |  |  | Charlottesville VA
Walk In | Cooler (31F to 55F) | Richmond VA | Walk InCooler (31F to 55F)Richmond VA | 43.9 | 0.005 |  |  |  |  | Farmville VA
Walk In | Cooler (31F to 55F) | Norfolk VA | Walk InCooler (31F to 55F)Norfolk VA | 43.5 | 0.005 |  |  |  |  | Fredericksburg VA
Walk In | Cooler (31F to 55F) | Roanoke VA | Walk InCooler (31F to 55F)Roanoke VA | 42.4 | 0.0048 |  |  |  |  | Norfolk VA
Walk In | Cooler (31F to 55F) | Sterling VA | Walk InCooler (31F to 55F)Sterling VA | 42.3 | 0.0048 |  |  |  |  | Arlington VA
Walk In | Cooler (31F to 55F) | Arlington VA | Walk InCooler (31F to 55F)Arlington VA | 42.3 | 0.0048 |  |  |  |  | Roanoke VA
Walk In | Cooler (31F to 55F) | Charlottesville VA | Walk InCooler (31F to 55F)Charlottesville VA | 42.7 | 0.0049 |  |  |  |  | Sterling VA
Walk In | Cooler (31F to 55F) | Farmville VA | Walk InCooler (31F to 55F)Farmville VA | 44.8 | 0.0051 |  |  |  |  | Richmond VA
Walk In | Cooler (31F to 55F) | Fredericksburg VA | Walk InCooler (31F to 55F)Fredericksburg VA | 43.3 | 0.0049 |  |  |  |  | Rocky Mount NC
Walk In | Cooler (31F to 55F) | Elizabeth City NC | Walk InCooler (31F to 55F)Elizabeth City NC | 43.1 | 0.0049 |  |  |  |  | Elizabeth City NC
Walk In | Cooler (31F to 55F) | Rocky Mount NC | Walk InCooler (31F to 55F)Rocky Mount NC | 43.6 | 0.005
Walk In | Freezer (-35F to 30F) | Richmond VA | Walk InFreezer (-35F to 30F)Richmond VA | 172.7 | 0.0197
Walk In | Freezer (-35F to 30F) | Norfolk VA | Walk InFreezer (-35F to 30F)Norfolk VA | 170.2 | 0.0194
Walk In | Freezer (-35F to 30F) | Roanoke VA | Walk InFreezer (-35F to 30F)Roanoke VA | 165.8 | 0.0189
Walk In | Freezer (-35F to 30F) | Sterling VA | Walk InFreezer (-35F to 30F)Sterling VA | 167.2 | 0.0191
Walk In | Freezer (-35F to 30F) | Arlington VA | Walk InFreezer (-35F to 30F)Arlington VA | 167.2 | 0.0191
Walk In | Freezer (-35F to 30F) | Charlottesville VA | Walk InFreezer (-35F to 30F)Charlottesville VA | 167.5 | 0.0191
Walk In | Freezer (-35F to 30F) | Farmville VA | Walk InFreezer (-35F to 30F)Farmville VA | 176.4 | 0.0201
Walk In | Freezer (-35F to 30F) | Fredericksburg VA | Walk InFreezer (-35F to 30F)Fredericksburg VA | 171.8 | 0.0196
Walk In | Freezer (-35F to 30F) | Elizabeth City NC | Walk InFreezer (-35F to 30F)Elizabeth City NC | 168.4 | 0.0192
Walk In | Freezer (-35F to 30F) | Rocky Mount NC | Walk InFreezer (-35F to 30F)Rocky Mount NC | 171.4 | 0.0196
Reach In | Cooler (31F to 55F) | Richmond VA | Reach InCooler (31F to 55F)Richmond VA | 102 | 0.0116
Reach In | Cooler (31F to 55F) | Norfolk VA | Reach InCooler (31F to 55F)Norfolk VA | 101 | 0.0115
Reach In | Cooler (31F to 55F) | Roanoke VA | Reach InCooler (31F to 55F)Roanoke VA | 98 | 0.0112
Reach In | Cooler (31F to 55F) | Sterling VA | Reach InCooler (31F to 55F)Sterling VA | 98 | 0.0112
Reach In | Cooler (31F to 55F) | Arlington VA | Reach InCooler (31F to 55F)Arlington VA | 98 | 0.0112
Reach In | Cooler (31F to 55F) | Charlottesville VA | Reach InCooler (31F to 55F)Charlottesville VA | 99 | 0.0113
Reach In | Cooler (31F to 55F) | Farmville VA | Reach InCooler (31F to 55F)Farmville VA | 104 | 0.0119
Reach In | Cooler (31F to 55F) | Fredericksburg VA | Reach InCooler (31F to 55F)Fredericksburg VA | 101 | 0.0115
Reach In | Cooler (31F to 55F) | Elizabeth City NC | Reach InCooler (31F to 55F)Elizabeth City NC | 100 | 0.0114
Reach In | Cooler (31F to 55F) | Rocky Mount NC | Reach InCooler (31F to 55F)Rocky Mount NC | 101 | 0.0116
Reach In | Freezer (-35F to 30F) | Richmond VA | Reach InFreezer (-35F to 30F)Richmond VA | 439 | 0.0501
Reach In | Freezer (-35F to 30F) | Norfolk VA | Reach InFreezer (-35F to 30F)Norfolk VA | 433 | 0.0494
Reach In | Freezer (-35F to 30F) | Roanoke VA | Reach InFreezer (-35F to 30F)Roanoke VA | 422 | 0.0481
Reach In | Freezer (-35F to 30F) | Sterling VA | Reach InFreezer (-35F to 30F)Sterling VA | 425 | 0.0486
Reach In | Freezer (-35F to 30F) | Arlington VA | Reach InFreezer (-35F to 30F)Arlington VA | 425 | 0.0486
Reach In | Freezer (-35F to 30F) | Charlottesville VA | Reach InFreezer (-35F to 30F)Charlottesville VA | 426 | 0.0486
Reach In | Freezer (-35F to 30F) | Farmville VA | Reach InFreezer (-35F to 30F)Farmville VA | 449 | 0.0512
Reach In | Freezer (-35F to 30F) | Fredericksburg VA | Reach InFreezer (-35F to 30F)Fredericksburg VA | 437 | 0.0499
Reach In | Freezer (-35F to 30F) | Elizabeth City NC | Reach InFreezer (-35F to 30F)Elizabeth City NC | 428 | 0.0489
Reach In | Freezer (-35F to 30F) | Rocky Mount NC | Reach InFreezer (-35F to 30F)Rocky Mount NC | 436 | 0.0498
Note on AH47: [Threaded comment] Your version of Excel allows you to read this threaded comment; however, any edits to it will get removed if the file is opened in a newer version of Excel. Learn more: https://go.microsoft.com/fwlink/?linkid=870924 Comment: What location/building type should be assumed? Reply: @Kilinc, Caner , can you point me to the options? (or has this been resolved?) Reply: Resolved with Eric. Decided on Restaurant

## M03-S05
|  |  | WELCOME |  | INSTRUCTIONS | [24 empty] | 8 ONLINE PORTAL |  |  | ( CONTACT US
[11 empty] | Program Type: | [Program] | [6 empty] | Site Name: | [Project Name] |  |  |  | Status: | Final Application |  |  |  | Estimated Incentive: | 0
0%
Progress
[6 empty] | Lighting | HVAC |  | Refrigeration |  |  |  | Food Service |  |  |  |  | Plug Loads |  |  |  | Motors |  |  | Other
[10 empty] | 0 |  |  |  | 0 |  |  |  | 0
#VALUE!
[10 empty] | Section Cost |  |  |  | Section Incentive |  |  |  | Section Savings
| Install Location | Install Type |  | Proposed Measure Category |  |  |  | Sub-Category |  |  | Quantity Type |  |  |  | Quantity |  | Manufacturer |  |  | Model | Secondary Quantity Type |  | Secondary Quantity |  | Eff Type | Proposed Efficiency | Total Measure Cost |  | Total Cost |  | Estimated Incentive |  | Electric Savings |  | Verified Qty | Comments | Status | Savings Status | Measure Number | Calc Type | Incentive Unit Type | Incentive Units | Incentive/Unit | Incentive Total | Incentive Cap | Reported kWh/Unit | Reported kW/Unit | Reported thm/Unit | Reported kWh Savings | Reported Summer kW Savings | Reported Winter kW Savings | Reported thm Savings | Customer kWh Savings | Customer kW Savings | Customer thm Savings | CF | TRM Building Type | TRM Operation Hours | User Entered Operation Hours | EFLH (Cool) | EFLH (Heat) | Existing Space Conditioning Type | Existing Water Heating Type
[17 empty] | Serial Number | [9 empty] | Material | Labor | [35 empty] | Proposed Manufacturer 1 | Proposed Model Number 1 | Quantity Unit | Proposed Quantity 1 | Secondary Unit | Proposed Quantity 2 | Number of Equipment Label | Number of Equipment Units | CFsummer | CFwinter | Location 1 | Location 2 | Equipment Type 1 | Equipment Type 2 | Equipment Type 4 | Proposed Size Unit Label 1 | Proposed Size Units 1 | Proposed Efficiency Unit Label 3 | Proposed Efficiency Units 3 | Proposed Efficiency Unit Label 4 | Proposed Efficiency Units 4 | Default Label 1 | Default Value 1 | Default Label 2 | Default Value 2 | Default Label 3 | Default Value 3 | Default Label 4 | Default Value 4 | Default Label 5 | Default Value 5 | Default Label 6 | Default Value 6 | Variables
1 | [48 empty] | 0 | 0 | 0 |  | 0
2 | [48 empty] | 0 | 0 | 0 |  | 0
3 | [48 empty] | 0 | 0 | 0 |  | 0
4 | [48 empty] | 0 | 0 | 0 |  | 0
5 | [48 empty] | 0 | 0 | 0 |  | 0
6 | [48 empty] | 0 | 0 | 0 |  | 0
7 | [48 empty] | 0 | 0 | 0 |  | 0
8 | [48 empty] | 0 | 0 | 0 |  | 0
9 | [48 empty] | 0 | 0 | 0 |  | 0
10 | [48 empty] | 0 | 0 | 0 |  | 0
11 | [48 empty] | 0 | 0 | 0 |  | 0
12 | [48 empty] | 0 | 0 | 0 |  | 0
13 | [48 empty] | 0 | 0 | 0 |  | 0
14 | [48 empty] | 0 | 0 | 0 |  | 0
15 | [48 empty] | 0 | 0 | 0 |  | 0
16 | [48 empty] | 0 | 0 | 0 |  | 0
17 | [48 empty] | 0 | 0 | 0 |  | 0
18 | [48 empty] | 0 | 0 | 0 |  | 0
19 | [48 empty] | 0 | 0 | 0 |  | 0
20 | [48 empty] | 0 | 0 | 0 |  | 0
21 | [48 empty] | 0 | 0 | 0 |  | 0
22 | [48 empty] | 0 | 0 | 0 |  | 0
23 | [48 empty] | 0 | 0 | 0 |  | 0
24 | [48 empty] | 0 | 0 | 0 |  | 0
25 | [48 empty] | 0 | 0 | 0 |  | 0
26 | [48 empty] | 0 | 0 | 0 |  | 0
27 | [48 empty] | 0 | 0 | 0 |  | 0
28 | [48 empty] | 0 | 0 | 0 |  | 0
29 | [48 empty] | 0 | 0 | 0 |  | 0
30 | [48 empty] | 0 | 0 | 0 |  | 0
31 | [48 empty] | 0 | 0 | 0 |  | 0
32 | [48 empty] | 0 | 0 | 0 |  | 0
33 | [48 empty] | 0 | 0 | 0 |  | 0
34 | [48 empty] | 0 | 0 | 0 |  | 0
35 | [48 empty] | 0 | 0 | 0 |  | 0
36 | [48 empty] | 0 | 0 | 0 |  | 0
37 | [48 empty] | 0 | 0 | 0 |  | 0
38 | [48 empty] | 0 | 0 | 0 |  | 0
39 | [48 empty] | 0 | 0 | 0 |  | 0
40 | [48 empty] | 0 | 0 | 0 |  | 0
41 | [48 empty] | 0 | 0 | 0 |  | 0
42 | [48 empty] | 0 | 0 | 0 |  | 0
43 | [48 empty] | 0 | 0 | 0 |  | 0
44 | [48 empty] | 0 | 0 | 0 |  | 0
45 | [48 empty] | 0 | 0 | 0 |  | 0
46 | [48 empty] | 0 | 0 | 0 |  | 0
47 | [48 empty] | 0 | 0 | 0 |  | 0
48 | [48 empty] | 0 | 0 | 0 |  | 0
49 | [48 empty] | 0 | 0 | 0 |  | 0
50 | [48 empty] | 0 | 0 | 0 |  | 0
51 | [48 empty] | 0 | 0 | 0 |  | 0
52 | [48 empty] | 0 | 0 | 0 |  | 0
53 | [48 empty] | 0 | 0 | 0 |  | 0
54 | [48 empty] | 0 | 0 | 0 |  | 0
55 | [48 empty] | 0 | 0 | 0 |  | 0
Energy Solutions Programs | [33 empty] | Prescriptive Incentive Application
1-833-366-8280
EnergyIncentives@trccompanies.com | [15 empty] | v1.1.6 | [17 empty] | This is a TRC tool
Terms & Conditions
Project Information
Customer Information
Equipment Input
Payment
Project Review
Trade Ally / Contractor Information

## DATA TABLES_S06 Food Service (hidden)
Probably needs to be redone on the measure1 tab
[38 empty] | Hoursdaily | Days | annual
Measure Number | Category | SubCategory | Measure Lookup | Calc Selection | Calc Type | Incentive Unit | Current Incentive | Quantity Unit | Secondary Unit | Number of Equipment Label | Number of Equipment Units | Secondary Unit Min | Secondary Unit Max | CFsummer | CFwinter | Equipment Type 1 | Equipment Type 2 | Equipment Type 4 | Equipment Type 5 | Equipment Type 6 | Hours of Usage 1 | Hours of Usage 2 | Proposed Size Unit Label 1 | Proposed Size Units 1 | Proposed Size Unit Label 2 | Proposed Size Units 2 | Proposed Efficiency Unit Label 1 | Proposed Efficiency Units 1 | Proposed Efficiency Unit Label 2 | Proposed Efficiency Units 2 | Proposed Efficiency Unit Label 3 | Proposed Efficiency Units 3 | Proposed Efficiency Unit Label 4 | Proposed Efficiency Units 4 | Proposed Efficiency Unit Label 5 | Proposed Efficiency Units 5 | Proposed Efficiency Unit Label 6 | Proposed Efficiency Units 6 | Default Label 1 | Default Value 1 | Default Label 2 | Default Value 2 | Default Label 3 | Default Value 3 | Default Label 4 | Default Value 4 | Default Label 5 | Default Value 5 | Default Label 6 | Default Value 6 | Default Label 7 | Default Value 7 | Default Label 8 | Default Value 8 | Default Label 9 | Default Value 9 | Default Label 10 | Default Value 10 | Default Label 11 | Default Value 11 | Default Label 12 | Default Value 12 | Default Label 13 | Default Value 13 | Default Label 14 | Default Value 14 | Default Label 15 | Default Value 15 | Default Label 16 | Default Value 16 | Default Label 17 | Default Value 17 | Default Label 18 | Default Value 18 | Default Label 19 | Default Value 19 | Default Label 20 | Default Value 20
16001 | Commercial Combination Oven | Fewer than 15 pans | Commercial Combination OvenFewer than 15 pans | STEP.2022.4.1.2 | Comb Oven | Per Unit | 75 | Ovens | N/A | Ovens |  |  |  | 1 | 1 | Fewer than 15 pans |  |  |  |  | #N/A | #N/A |  |  |  |  | POUNDS_COOKED_DAILY | 200 | COOKING_EFFIC_COOKING_MODE | 0.76 | COOKING_EFFIC_STEAM_MODE | 0.55 | IDLE_KW_RATE_COOKING_MODE | 1.299 | IDLE_KW_RATE_STEAM_MODE | 1.97 | PERCENT_STEAM_MODE_USAGE | 0.5 | Econv | 0.0732 | Esteam | 0.0308 | nbase,conv | 0.72 | nbase,steam | 0.49 | kWbase,conv,idle | 1.32 | kWbase,steam,idle | 5.26 | Waterbase | 40 | Wateree | 20 |  |  |  |  | PCeesteam | 177 | PCbaseconv | 79 | PCbase,steam | 126 |  |  | Hours Daily | #N/A | Days | #N/A | PCTconv | 0.5 | PCee,conv | 119 | COOKING_EFFIC_STEAM_MODE | 0.55 | IDLE_KW_RATE_COOKING_MODE | 1.299
16002 | Commercial Combination Oven | 15 pans or more | Commercial Combination Oven15 pans or more | STEP.2022.4.1.2 | Comb Oven | Per Unit | 75 | Ovens | N/A | Ovens |  |  |  | 1 | 1 | 15 pans or more |  |  |  |  | #N/A | #N/A |  |  |  |  | POUNDS_COOKED_DAILY | 200 | COOKING_EFFIC_COOKING_MODE | 0.76 | COOKING_EFFIC_STEAM_MODE | 0.55 | IDLE_KW_RATE_COOKING_MODE | 2.099 | IDLE_KW_RATE_STEAM_MODE | 3.3 | PERCENT_STEAM_MODE_USAGE | 0.5 | Econv | 0.0732 | Esteam | 0.0308 | nbase,conv | 0.72 | nbase,steam | 0.49 | kWbase,conv,idle | 2.28 | kWbase,steam,idle | 8.71 | Waterbase | 40 | Wateree | 20 |  |  |  |  | PCeesteam | 349 | PCbaseconv | 166 | PCbase,steam | 295 |  |  | Hours Daily | #N/A | Days | #N/A | PCTconv | 0.5 | PCee,conv | 201 | COOKING_EFFIC_STEAM_MODE | 0.55 | IDLE_KW_RATE_COOKING_MODE | 2.099
16003 | Commercial Convection Oven | Half Size | Commercial Convection OvenHalf Size | STEP.2022.4.1.1 | Con Oven | Per Unit | 39 | Ovens | N/A | Ovens |  |  |  | 1 | 1 | Half Size |  |  |  |  | #N/A | #N/A |  |  |  |  | POUNDS_COOKED_DAILY | 100 | IDLE_KW_RATE | 1 | [26 empty] | Econv | 0.0732 |  |  | PCbase | 45 | nbase | 0.68 | kWbase,idle | 1.03 | Hours Daily | #N/A | Days | #N/A |  |  |  |  | PCee | 50 | nee | 0.71
16004 | Commercial Convection Oven | Full Size | Commercial Convection OvenFull Size | STEP.2022.4.1.1 | Con Oven | Per Unit | 39 | Ovens | N/A | Ovens |  |  |  | 1 | 1 | Full Size |  |  |  |  | #N/A | #N/A |  |  |  |  | POUNDS_COOKED_DAILY | 100 | IDLE_KW_RATE | 1.6 | [26 empty] | Econv | 0.0732 |  |  | PCbase | 90 | nbase | 0.65 | kWbase,idle | 2 | Hours Daily | #N/A | Days | #N/A |  |  |  |  | PCee | 90 | nee | 0.71
16005 | Commercial Freezer Solid Door | Vertical Closed | Commercial Freezer Solid DoorVertical Closed | STEP.2022.4.4.3 | Com Ref | Per Door | 100 | Doors | Freezer Volume (ft3) | Doors |  | 0 | 999999 | 0.77 | 0.77 | Freezer (medium temperature, 0F to 30F) | Vertical, closed, non transparent door | [5 empty] | VOLUME_INTERIOR | user input | [14 empty] | kWh_base_m | 0.22 | kWh_base_b | 1.38 | kWh_ee_m | front end formula | kWh_ee_b | front end formula | Type 1 | Solid Door | Type 2 | Freezer | Type 3 | Vertical Closed |  |  |  |  | kWhbase | Table 4-54 | [8 empty] | Hours | 5858 | Days | 365 | VOLUME_INTERIOR | user input | kWhee | Table 4-55
16006 | Commercial Freezer Solid Door | Horizontal Closed | Commercial Freezer Solid DoorHorizontal Closed | STEP.2022.4.4.3 | Com Ref | Per Door | 100 | Doors | Freezer Volume (ft3) | Doors |  | 0 | 999999 | 0.77 | 0.77 | Freezer (medium temperature, 0F to 30F) | Horizontal, closed, non transparent door | [5 empty] | VOLUME_INTERIOR | user input | [14 empty] | kWh_base_m | 0.06 | kWh_base_b | 1.12 | kWh_ee_m | front end formula | kWh_ee_b | front end formula | Type 1 | Solid Door | Type 2 | Freezer | Type 3 | Horizontal Closed |  |  |  |  | kWhbase | Table 4-54 | [8 empty] | Hours | 5858 | Days | 365 | VOLUME_INTERIOR | user input | kWhee | Table 4-55
16007 | Commercial Freezer Transparent Door | Vertical Closed | Commercial Freezer Transparent DoorVertical Closed | STEP.2022.4.4.3 | Com Ref | Per Door | 100 | Doors | Freezer Volume (ft3) | Doors |  | 0 | 999999 | 0.77 | 0.77 | Freezer (medium temperature, 0F to 30F) | Vertical, closed, glass door | [5 empty] | VOLUME_INTERIOR | user input | [14 empty] | kWh_base_m | 0.29 | kWh_base_b | 2.95 | kWh_ee_m | front end formula | kWh_ee_b | front end formula | Type 1 | Transparent Door | Type 2 | Freezer | Type 3 | Vertical Closed |  |  |  |  | kWhbase | Table 4-54 | [8 empty] | Hours | 5858 | Days | 365 | VOLUME_INTERIOR | user input | kWhee | Table 4-55
16008 | Commercial Freezer Transparent Door | Horizontal Closed | Commercial Freezer Transparent DoorHorizontal Closed | STEP.2022.4.4.3 | Com Ref | Per Door | 100 | Doors | Freezer Volume (ft3) | Doors |  | 0 | 999999 | 0.77 | 0.77 | Freezer (medium temperature, 0F to 30F) | Horizontal, closed, glass door | [5 empty] | VOLUME_INTERIOR | user input | [14 empty] | kWh_base_m | 0.08 | kWh_base_b | 1.23 | kWh_ee_m | front end formula | kWh_ee_b | front end formula | Type 1 | Transparent Door | Type 2 | Freezer | Type 3 | Horizontal Closed |  |  |  |  | kWhbase | Table 4-54 | [8 empty] | Hours | 5858 | Days | 365 | VOLUME_INTERIOR | user input | kWhee | Table 4-55
16009 | Commercial Fryers | Standard | Commercial FryersStandard | STEP.2022.4.1.3 | Fry | Per Unit | 210 | Fryers | N/A | Fryers |  |  |  | 1 | 1 | Standard |  |  |  |  | 16 | 365 |  |  |  |  | POUNDS_COOKED_DAILY | 150 | IDLE_KW_RATE | 0.8 | [8 empty] | Efry | 0.167 | [20 empty] | PCbase | 65 | nbase | 0.75 | kWbase,idle | 1.05 | Hours Daily | 16 | Days | 365 |  |  |  |  | PCee | 70 | nee | 0.83
16010 | Commercial Fryers | Large Vat | Commercial FryersLarge Vat | STEP.2022.4.1.3 | Fry | Per Unit | 210 | Fryers | N/A | Fryers |  |  |  | 1 | 1 | Large Vat |  |  |  |  | 12 | 365 |  |  |  |  | POUNDS_COOKED_DAILY | 150 | IDLE_KW_RATE | 1.1 | [8 empty] | Efry | 0.167 | [20 empty] | PCbase | 100 | nbase | 0.7 | kWbase,idle | 1.35 | Hours Daily | 12 | Days | 365 |  |  |  |  | PCee | 110 | nee | 0.8
16011 | Commercial Refrigerator Solid Door | Vertical Closed | Commercial Refrigerator Solid DoorVertical Closed | STEP.2022.4.4.3 | Com Ref | Per Door | 90 | Doors | Refrigerator Volume (ft3) | Doors |  | 0 | 999999 | 0.77 | 0.77 | Refrigerator/cooler (high temperature, 31F to 55F) | Vertical, closed, non transparent door | [5 empty] | VOLUME_INTERIOR | user input | [14 empty] | kWh_base_m | 0.05 | kWh_base_b | 1.36 | kWh_ee_m | front end formula | kWh_ee_b | front end formula | Type 1 | Solid Door | Type 2 | Refrigerator | Type 3 | Vertical Closed |  |  |  |  | kWhbase | Table 4-54 | [8 empty] | Hours | 5858 | Days | 365 | VOLUME_INTERIOR | user input | kWhee | Table 4-55
16012 | Commercial Refrigerator Solid Door | Horizontal Closed | Commercial Refrigerator Solid DoorHorizontal Closed | STEP.2022.4.4.3 | Com Ref | Per Door | 90 | Doors | Refrigerator Volume (ft3) | Doors |  | 0 | 999999 | 0.77 | 0.77 | Refrigerator/cooler (high temperature, 31F to 55F) | Horizontal, closed, non transparent door | [5 empty] | VOLUME_INTERIOR | user input | [14 empty] | kWh_base_m | 0.05 | kWh_base_b | 0.91 | kWh_ee_m | front end formula | kWh_ee_b | front end formula | Type 1 | Solid Door | Type 2 | Refrigerator | Type 3 | Horizontal Closed |  |  |  |  | kWhbase | Table 4-54 | [8 empty] | Hours | 5858 | Days | 365 | VOLUME_INTERIOR | user input | kWhee | Table 4-55
16013 | Commercial Refrigerator Transparent Door | Vertical Closed | Commercial Refrigerator Transparent DoorVertical Closed | STEP.2022.4.4.3 | Com Ref | Per Door | 90 | Doors | Refrigerator Volume (ft3) | Doors |  | 0 | 999999 | 0.77 | 0.77 | Refrigerator/cooler (high temperature, 31F to 55F) | Vertical, closed, glass door | [5 empty] | VOLUME_INTERIOR | user input | [14 empty] | kWh_base_m | 0.1 | kWh_base_b | 0.86 | kWh_ee_m | front end formula | kWh_ee_b | front end formula | Type 1 | Transparent Door | Type 2 | Refrigerator | Type 3 | Vertical Closed |  |  |  |  | kWhbase | Table 4-54 | [8 empty] | Hours | 5858 | Days | 365 | VOLUME_INTERIOR | user input | kWhee | Table 4-55
16014 | Commercial Refrigerator Transparent Door | Horizontal Closed | Commercial Refrigerator Transparent DoorHorizontal Closed | STEP.2022.4.4.3 | Com Ref | Per Door | 90 | Doors | Refrigerator Volume (ft3) | Doors |  | 0 | 999999 | 0.77 | 0.77 | Refrigerator/cooler (high temperature, 31F to 55F) | Horizontal, closed, glass door | [5 empty] | VOLUME_INTERIOR | user input | [14 empty] | kWh_base_m | 0.06 | kWh_base_b | 0.37 | kWh_ee_m | front end formula | kWh_ee_b | front end formula | Type 1 | Transparent Door | Type 2 | Refrigerator | Type 3 | Horizontal Closed |  |  |  |  | kWhbase | Table 4-54 | [8 empty] | Hours | 5858 | Days | 365 | VOLUME_INTERIOR | user input | kWhee | Table 4-55
16015 | Commercial Steam Cookers - Boiler-based | 3 pan | Commercial Steam Cookers - Boiler-based3 pan | STEP.2022.4.1.6 | Steam | Per Unit | 800 | Steam Cookers | N/A | Steam Cookers |  |  |  | 1 | 1 | [5 empty] | #N/A | #N/A | NUMBER_OF_PANS | 3 |  |  | POUNDS_COOKED_DAILY | 100 | IDLE_KW_RATE | 0.4 | [10 empty] | Esteam | 0.0308 | GPHbase | 40 | GPHee | 10 | [10 empty] | PCTsteam | 0.4 |  |  | PCbase | 23.3 | nbase | 0.26 | kWbase,idle | 1 | Hours Daily | #N/A | Days | #N/A | NUMBER_OF_PANS | 3 |  |  | PCee | 16.7 | nee | 0.5
16016 | Commercial Steam Cookers - Boiler-based | 4 pan | Commercial Steam Cookers - Boiler-based4 pan | STEP.2022.4.1.6 | Steam | Per Unit | 1200 | Steam Cookers | N/A | Steam Cookers |  |  |  | 1 | 1 | [5 empty] | #N/A | #N/A | NUMBER_OF_PANS | 4 |  |  | POUNDS_COOKED_DAILY | 100 | IDLE_KW_RATE | 0.53 | [10 empty] | Esteam | 0.0308 | GPHbase | 40 | GPHee | 10 | [10 empty] | PCTsteam | 0.4 |  |  | PCbase | 23.3 | nbase | 0.26 | kWbase,idle | 1 | Hours Daily | #N/A | Days | #N/A | NUMBER_OF_PANS | 4 |  |  | PCee | 16.7 | nee | 0.5
16017 | Commercial Steam Cookers - Boiler-based | 5 pan | Commercial Steam Cookers - Boiler-based5 pan | STEP.2022.4.1.6 | Steam | Per Unit | 1500 | Steam Cookers | N/A | Steam Cookers |  |  |  | 1 | 1 | [5 empty] | #N/A | #N/A | NUMBER_OF_PANS | 5 |  |  | POUNDS_COOKED_DAILY | 100 | IDLE_KW_RATE | 0.67 | [10 empty] | Esteam | 0.0308 | GPHbase | 40 | GPHee | 10 | [10 empty] | PCTsteam | 0.4 |  |  | PCbase | 23.3 | nbase | 0.26 | kWbase,idle | 1 | Hours Daily | #N/A | Days | #N/A | NUMBER_OF_PANS | 5 |  |  | PCee | 16.7 | nee | 0.5
16018 | Commercial Steam Cookers - Boiler-based | 6 pan | Commercial Steam Cookers - Boiler-based6 pan | STEP.2022.4.1.6 | Steam | Per Unit | 1500 | Steam Cookers | N/A | Steam Cookers |  |  |  | 1 | 1 | [5 empty] | #N/A | #N/A | NUMBER_OF_PANS | 6 |  |  | POUNDS_COOKED_DAILY | 100 | IDLE_KW_RATE | 0.8 | [10 empty] | Esteam | 0.0308 | GPHbase | 40 | GPHee | 10 | [10 empty] | PCTsteam | 0.4 |  |  | PCbase | 23.3 | nbase | 0.26 | kWbase,idle | 1 | Hours Daily | #N/A | Days | #N/A | NUMBER_OF_PANS | 6 |  |  | PCee | 16.7 | nee | 0.5
16019 | Commercial Steam Cookers - Boilerless | 3 pan | Commercial Steam Cookers - Boilerless3 pan | STEP.2022.4.1.6 | Steam | Per Unit | 800 | Steam Cookers | N/A | Steam Cookers |  |  |  | 1 | 1 | [5 empty] | #N/A | #N/A | NUMBER_OF_PANS | 3 |  |  | POUNDS_COOKED_DAILY | 100 | IDLE_KW_RATE | 0.4 | [10 empty] | Esteam | 0.0308 | GPHbase | 40 | GPHee | 3 | [10 empty] | PCTsteam | 0.4 |  |  | PCbase | 23.3 | nbase | 0.3 | kWbase,idle | 1.2 | Hours Daily | #N/A | Days | #N/A | NUMBER_OF_PANS | 3 |  |  | PCee | 16.7 | nee | 0.5
16020 | Commercial Steam Cookers - Boilerless | 4 pan | Commercial Steam Cookers - Boilerless4 pan | STEP.2022.4.1.6 | Steam | Per Unit | 1200 | Steam Cookers | N/A | Steam Cookers |  |  |  | 1 | 1 | [5 empty] | #N/A | #N/A | NUMBER_OF_PANS | 4 |  |  | POUNDS_COOKED_DAILY | 100 | IDLE_KW_RATE | 0.53 | [10 empty] | Esteam | 0.0308 | GPHbase | 40 | GPHee | 3 | [10 empty] | PCTsteam | 0.4 |  |  | PCbase | 23.3 | nbase | 0.3 | kWbase,idle | 1.2 | Hours Daily | #N/A | Days | #N/A | NUMBER_OF_PANS | 4 |  |  | PCee | 16.7 | nee | 0.5
16021 | Commercial Steam Cookers - Boilerless | 5 pan | Commercial Steam Cookers - Boilerless5 pan | STEP.2022.4.1.6 | Steam | Per Unit | 1500 | Steam Cookers | N/A | Steam Cookers |  |  |  | 1 | 1 | [5 empty] | #N/A | #N/A | NUMBER_OF_PANS | 5 |  |  | POUNDS_COOKED_DAILY | 100 | IDLE_KW_RATE | 0.67 | [10 empty] | Esteam | 0.0308 | GPHbase | 40 | GPHee | 3 | [10 empty] | PCTsteam | 0.4 |  |  | PCbase | 23.3 | nbase | 0.3 | kWbase,idle | 1.2 | Hours Daily | #N/A | Days | #N/A | NUMBER_OF_PANS | 5 |  |  | PCee | 16.7 | nee | 0.5
16022 | Commercial Steam Cookers - Boilerless | 6 pan | Commercial Steam Cookers - Boilerless6 pan | STEP.2022.4.1.6 | Steam | Per Unit | 1500 | Steam Cookers | N/A | Steam Cookers |  |  |  | 1 | 1 | [5 empty] | #N/A | #N/A | NUMBER_OF_PANS | 6 |  |  | POUNDS_COOKED_DAILY | 100 | IDLE_KW_RATE | 0.8 | [10 empty] | Esteam | 0.0308 | GPHbase | 40 | GPHee | 3 | [10 empty] | PCTsteam | 0.4 |  |  | PCbase | 23.3 | nbase | 0.3 | kWbase,idle | 1.2 | Hours Daily | #N/A | Days | #N/A | NUMBER_OF_PANS | 6 |  |  | PCee | 16.7 | nee | 0.5
16023 | Commercial Steam Cookers - Steam generator | 3 pan | Commercial Steam Cookers - Steam generator3 pan | STEP.2022.4.1.6 | Steam | Per Unit | 800 | Steam Cookers | N/A | Steam Cookers |  |  |  | 1 | 1 | [5 empty] | #N/A | #N/A | NUMBER_OF_PANS | 3 |  |  | POUNDS_COOKED_DAILY | 100 | IDLE_KW_RATE | 0.4 | [10 empty] | Esteam | 0.0308 | GPHbase | 40 | GPHee | 15 | [10 empty] | PCTsteam | 0.4 |  |  | PCbase | 23.3 | nbase | 0.3 | kWbase,idle | 1.2 | Hours Daily | #N/A | Days | #N/A | NUMBER_OF_PANS | 3 |  |  | PCee | 16.7 | nee | 0.5
16024 | Commercial Steam Cookers - Steam generator | 4 pan | Commercial Steam Cookers - Steam generator4 pan | STEP.2022.4.1.6 | Steam | Per Unit | 1200 | Steam Cookers | N/A | Steam Cookers |  |  |  | 1 | 1 | [5 empty] | #N/A | #N/A | NUMBER_OF_PANS | 4 |  |  | POUNDS_COOKED_DAILY | 100 | IDLE_KW_RATE | 0.53 | [10 empty] | Esteam | 0.0308 | GPHbase | 40 | GPHee | 15 | [10 empty] | PCTsteam | 0.4 |  |  | PCbase | 23.3 | nbase | 0.3 | kWbase,idle | 1.2 | Hours Daily | #N/A | Days | #N/A | NUMBER_OF_PANS | 4 |  |  | PCee | 16.7 | nee | 0.5
16025 | Commercial Steam Cookers - Steam generator | 5 pan | Commercial Steam Cookers - Steam generator5 pan | STEP.2022.4.1.6 | Steam | Per Unit | 1500 | Steam Cookers | N/A | Steam Cookers |  |  |  | 1 | 1 | [5 empty] | #N/A | #N/A | NUMBER_OF_PANS | 5 |  |  | POUNDS_COOKED_DAILY | 100 | IDLE_KW_RATE | 0.67 | [10 empty] | Esteam | 0.0308 | GPHbase | 40 | GPHee | 15 | [10 empty] | PCTsteam | 0.4 |  |  | PCbase | 23.3 | nbase | 0.3 | kWbase,idle | 1.2 | Hours Daily | #N/A | Days | #N/A | NUMBER_OF_PANS | 5 |  |  | PCee | 16.7 | nee | 0.5
16026 | Commercial Steam Cookers - Steam generator | 6 pan | Commercial Steam Cookers - Steam generator6 pan | STEP.2022.4.1.6 | Steam | Per Unit | 1500 | Steam Cookers | N/A | Steam Cookers |  |  |  | 1 | 1 | [5 empty] | #N/A | #N/A | NUMBER_OF_PANS | 6 |  |  | POUNDS_COOKED_DAILY | 100 | IDLE_KW_RATE | 0.8 | [10 empty] | Esteam | 0.0308 | GPHbase | 40 | GPHee | 15 | [10 empty] | PCTsteam | 0.4 |  |  | PCbase | 23.3 | nbase | 0.3 | kWbase,idle | 1.2 | Hours Daily | #N/A | Days | #N/A | NUMBER_OF_PANS | 6 |  |  | PCee | 16.7 | nee | 0.5
16027 | Ice Machines - Batch - Remote-Condensing w/ remote compressor | < 988 lb/day | Ice Machines - Batch - Remote-Condensing w/ remote compressor< 988 lb/day | STEP.2022.4.4.4 | Ice | Per Unit | 200 | Ice Machines | Harvest Rate (lbs/day) | Ice Machines |  | 0 | 987.99 | 1 | 1 | Remote condensing with remote compressor | none | Batch | Cube | Air cooled | [6 empty] | ICE_HARVEST_RATE | user entered | [10 empty] | kWh_base_m | -0.00342 | kWh_base_b | 7.97 | kWh_ee_m | -0.00308 | kWh_ee_b | 7.17 | Baseline Lookup | BatchRemote condensing with remote compressorAir cooled< 942 | Proposed Lookup | noneBatchRemote condensing with remote compressorAir cooled< 988 |  |  |  |  | Baseline Size Range | < 942 | kWhbase | Baseline Ice Table Calc |  |  | DC | 0.5 | [6 empty] | Days | 365 | Proposed Size Range | < 988 | kWhee | Proposed Ice Table Calc
16028 | Ice Machines - Batch - Remote-Condensing w/ remote compressor | >= 988 and <= 4,000 lb/day | Ice Machines - Batch - Remote-Condensing w/ remote compressor>= 988 and <= 4,000 lb/day | STEP.2022.4.4.4 | Ice | Per Unit | 200 | Ice Machines | Harvest Rate (lbs/day) | Ice Machines |  | 988 | 4000 | 1 | 1 | Remote condensing with remote compressor | none | Batch | Cube | Air cooled | [6 empty] | ICE_HARVEST_RATE | user entered | [10 empty] | kWh_base_m | 0 | kWh_base_b | 4.79 | kWh_ee_m | 0 | kWh_ee_b | 4.13 | Baseline Lookup | BatchRemote condensing with remote compressorAir cooled>= 942 and < 4,000 | Proposed Lookup | noneBatchRemote condensing with remote compressorAir cooled>= 988 and <= 4,000 |  |  |  |  | Baseline Size Range | >= 942 and < 4,000 | kWhbase | Baseline Ice Table Calc |  |  | DC | 0.5 | [6 empty] | Days | 365 | Proposed Size Range | >= 988 and <= 4,000 | kWhee | Proposed Ice Table Calc
16029 | Ice Machines - Batch - Remote-Condensing w/o remote compressor | < 988 lb/day | Ice Machines - Batch - Remote-Condensing w/o remote compressor< 988 lb/day | STEP.2022.4.4.4 | Ice | Per Unit | 200 | Ice Machines | Harvest Rate (lbs/day) | Ice Machines |  | 0 | 987.99 | 1 | 1 | Remote condensing without remote compressor | none | Batch | Cube | Air cooled | [6 empty] | ICE_HARVEST_RATE | user entered | [10 empty] | kWh_base_m | -0.00342 | kWh_base_b | 7.97 | kWh_ee_m | -0.00308 | kWh_ee_b | 7.17 | Baseline Lookup | BatchRemote condensing without remote compressorAir cooled>= 50 and < 1,000 | Proposed Lookup | noneBatchRemote condensing without remote compressorAir cooled< 988 |  |  |  |  | Baseline Size Range | >= 50 and < 1,000 | kWhbase | Baseline Ice Table Calc |  |  | DC | 0.5 | [6 empty] | Days | 365 | Proposed Size Range | < 988 | kWhee | Proposed Ice Table Calc
16030 | Ice Machines - Batch - Remote-Condensing w/o remote compressor | >= 988 and <= 4,000 lb/day | Ice Machines - Batch - Remote-Condensing w/o remote compressor>= 988 and <= 4,000 lb/day | STEP.2022.4.4.4 | Ice | Per Unit | 200 | Ice Machines | Harvest Rate (lbs/day) | Ice Machines |  | 988 | 4000 | 1 | 1 | Remote condensing without remote compressor | none | Batch | Cube | Air cooled | [6 empty] | ICE_HARVEST_RATE | user entered | [10 empty] | kWh_base_m | 0 | kWh_base_b | 4.59 | kWh_ee_m | 0 | kWh_ee_b | 4.13 | Baseline Lookup | BatchRemote condensing without remote compressorAir cooled>= 1,000 and < 4,000 | Proposed Lookup | noneBatchRemote condensing without remote compressorAir cooled>= 988 and <= 4,000 |  |  |  |  | Baseline Size Range | >= 1,000 and < 4,000 | kWhbase | Baseline Ice Table Calc |  |  | DC | 0.5 | [6 empty] | Days | 365 | Proposed Size Range | >= 988 and <= 4,000 | kWhee | Proposed Ice Table Calc
16031 | Ice Machines - Batch - Self-Contained | < 110 lb/day | Ice Machines - Batch - Self-Contained< 110 lb/day | STEP.2022.4.4.4 | Ice | Per Unit | 200 | Ice Machines | Harvest Rate (lbs/day) | Ice Machines |  | 0 | 109.99 | 1 | 1 | Self contained | none | Batch | Cube | Air cooled | [6 empty] | ICE_HARVEST_RATE | user entered | [10 empty] | kWh_base_m | -0.0469 | kWh_base_b | 14.79 | kWh_ee_m | -0.0399 | kWh_ee_b | 12.57 | Baseline Lookup | BatchSelf containedAir cooled< 110 | Proposed Lookup | noneBatchSelf containedAir cooled< 110 |  |  |  |  | Baseline Size Range | < 110 | kWhbase | Baseline Ice Table Calc |  |  | DC | 0.5 | [6 empty] | Days | 365 | Proposed Size Range | < 110 | kWhee | Proposed Ice Table Calc
16032 | Ice Machines - Batch - Self-Contained | >= 110 and < 200 lb/day | Ice Machines - Batch - Self-Contained>= 110 and < 200 lb/day | STEP.2022.4.4.4 | Ice | Per Unit | 200 | Ice Machines | Harvest Rate (lbs/day) | Ice Machines |  | 110 | 199.99 | 1 | 1 | Self contained | none | Batch | Cube | Air cooled | [6 empty] | ICE_HARVEST_RATE | user entered | [10 empty] | kWh_base_m | -0.02533 | kWh_base_b | 12.42 | kWh_ee_m | -0.0215 | kWh_ee_b | 10.56 | Baseline Lookup | BatchSelf containedAir cooled>= 110 and < 200 | Proposed Lookup | noneBatchSelf containedAir cooled>= 110 and < 200 |  |  |  |  | Baseline Size Range | >= 110 and < 200 | kWhbase | Baseline Ice Table Calc |  |  | DC | 0.5 | [6 empty] | Days | 365 | Proposed Size Range | >= 110 and < 200 | kWhee | Proposed Ice Table Calc
16033 | Ice Machines - Batch - Self-Contained | >= 200 and <= 4,000 lb/day | Ice Machines - Batch - Self-Contained>= 200 and <= 4,000 lb/day | STEP.2022.4.4.4 | Ice | Per Unit | 200 | Ice Machines | Harvest Rate (lbs/day) | Ice Machines |  | 200 | 4000 | 1 | 1 | Self contained | none | Batch | Cube | Air cooled | [6 empty] | ICE_HARVEST_RATE | user entered | [10 empty] | kWh_base_m | 0 | kWh_base_b | 7.35 | kWh_ee_m | 0 | kWh_ee_b | 6.25 | Baseline Lookup | BatchSelf containedAir cooled>= 200 and < 4,000 | Proposed Lookup | noneBatchSelf containedAir cooled>= 200 and <= 4,000 |  |  |  |  | Baseline Size Range | >= 200 and < 4,000 | kWhbase | Baseline Ice Table Calc |  |  | DC | 0.5 | [6 empty] | Days | 365 | Proposed Size Range | >= 200 and <= 4,000 | kWhee | Proposed Ice Table Calc
|  | < 175 lb/day | Ice Machines - CEE Tier 2 - Cube - Remote-Condensing w/ remote compressor< 175 lb/day | STEP.2022.4.4.4 | Ice | Per Unit | 200 | Ice Machines | Harvest Rate (lbs/day) | Ice Machines |  | 0 | 174.99 | 1 | 1 | Remote condensing with remote compressor | CEE Tier 2 | Batch | Cube | Water cooled | [6 empty] | ICE_HARVEST_RATE | user entered | [10 empty] | kWh_base_m | #N/A | kWh_base_b | #N/A | kWh_ee_m | -0.0241 | kWh_ee_b | 10.6 | Baseline Lookup | BatchRemote condensing with remote compressorWater cooled< 942 | Proposed Lookup | CEE Tier 2BatchCubeWater cooled< 175 |  |  |  |  | Baseline Size Range | < 942 | kWhbase | Baseline Ice Table Calc |  |  | DC | 0.5 | [6 empty] | Days | 365 | Proposed Size Range | < 175 | kWhee | Proposed Ice Table Calc
|  | >= 175 and < 450 lb/day | Ice Machines - CEE Tier 2 - Cube - Remote-Condensing w/ remote compressor>= 175 and < 450 lb/day | STEP.2022.4.4.4 | Ice | Per Unit | 200 | Ice Machines | Harvest Rate (lbs/day) | Ice Machines |  | 175 | 449.99 | 1 | 1 | Remote condensing with remote compressor | CEE Tier 2 | Batch | Cube | Water cooled | [6 empty] | ICE_HARVEST_RATE | user entered | [10 empty] | kWh_base_m | #N/A | kWh_base_b | #N/A | kWh_ee_m | -0.0062 | kWh_ee_b | 7.1 | Baseline Lookup | BatchRemote condensing with remote compressorWater cooled< 942 | Proposed Lookup | CEE Tier 2BatchCubeWater cooled>= 175 and < 450 |  |  |  |  | Baseline Size Range | < 942 | kWhbase | Baseline Ice Table Calc |  |  | DC | 0.5 | [6 empty] | Days | 365 | Proposed Size Range | >= 175 and < 450 | kWhee | Proposed Ice Table Calc
|  | >= 450 and < 1,000 lb/day | Ice Machines - CEE Tier 2 - Cube - Remote-Condensing w/ remote compressor>= 450 and < 1,000 lb/day | STEP.2022.4.4.4 | Ice | Per Unit | 200 | Ice Machines | Harvest Rate (lbs/day) | Ice Machines |  | 450 | 999.99 | 1 | 1 | Remote condensing with remote compressor | CEE Tier 2 | Batch | Cube | Water cooled | [6 empty] | ICE_HARVEST_RATE | user entered | [10 empty] | kWh_base_m | #N/A | kWh_base_b | #N/A | kWh_ee_m | -0.0011 | kWh_ee_b | 4.7 | Baseline Lookup | BatchRemote condensing with remote compressorWater cooled< 942 | Proposed Lookup | CEE Tier 2BatchCubeWater cooled>= 450 and < 1,000 |  |  |  |  | Baseline Size Range | < 942 | kWhbase | Baseline Ice Table Calc |  |  | DC | 0.5 | [6 empty] | Days | 365 | Proposed Size Range | >= 450 and < 1,000 | kWhee | Proposed Ice Table Calc
|  | >= 1,000 lb/day | Ice Machines - CEE Tier 2 - Cube - Remote-Condensing w/ remote compressor>= 1,000 lb/day | STEP.2022.4.4.4 | Ice | Per Unit | 200 | Ice Machines | Harvest Rate (lbs/day) | Ice Machines |  | 1000 | 999999 | 1 | 1 | Remote condensing with remote compressor | CEE Tier 2 | Batch | Cube | Water cooled | [6 empty] | ICE_HARVEST_RATE | user entered | [10 empty] | kWh_base_m | #N/A | kWh_base_b | #N/A | kWh_ee_m | -0.0002 | kWh_ee_b | 3.7 | Baseline Lookup | BatchRemote condensing with remote compressorWater cooled>= 942 and < 4,000 | Proposed Lookup | CEE Tier 2BatchCubeWater cooled>= 1,000 |  |  |  |  | Baseline Size Range | >= 942 and < 4,000 | kWhbase | Baseline Ice Table Calc |  |  | DC | 0.5 | [6 empty] | Days | 365 | Proposed Size Range | >= 1,000 | kWhee | Proposed Ice Table Calc
|  | < 175 lb/day | Ice Machines - CEE Tier 2 - Cube - Remote-Condensing w/o remote compressor< 175 lb/day | STEP.2022.4.4.4 | Ice | Per Unit | 200 | Ice Machines | Harvest Rate (lbs/day) | Ice Machines |  | 0 | 174.99 | 1 | 1 | Remote condensing without remote compressor | CEE Tier 2 | Batch | Cube | Water cooled | [6 empty] | ICE_HARVEST_RATE | user entered | [10 empty] | kWh_base_m | #N/A | kWh_base_b | #N/A | kWh_ee_m | -0.0241 | kWh_ee_b | 10.6 | Baseline Lookup | BatchRemote condensing without remote compressorWater cooled>= 50 and < 1,000 | Proposed Lookup | CEE Tier 2BatchCubeWater cooled< 175 |  |  |  |  | Baseline Size Range | >= 50 and < 1,000 | kWhbase | Baseline Ice Table Calc |  |  | DC | 0.5 | [6 empty] | Days | 365 | Proposed Size Range | < 175 | kWhee | Proposed Ice Table Calc |  |  |  |  | BatchRemote condensing with remote compressorWater cooled< 942
|  | >= 175 and < 450 lb/day | Ice Machines - CEE Tier 2 - Cube - Remote-Condensing w/o remote compressor>= 175 and < 450 lb/day | STEP.2022.4.4.4 | Ice | Per Unit | 200 | Ice Machines | Harvest Rate (lbs/day) | Ice Machines |  | 175 | 449.99 | 1 | 1 | Remote condensing without remote compressor | CEE Tier 2 | Batch | Cube | Water cooled | [6 empty] | ICE_HARVEST_RATE | user entered | [10 empty] | kWh_base_m | #N/A | kWh_base_b | #N/A | kWh_ee_m | -0.0062 | kWh_ee_b | 7.1 | Baseline Lookup | BatchRemote condensing without remote compressorWater cooled>= 50 and < 1,000 | Proposed Lookup | CEE Tier 2BatchCubeWater cooled>= 175 and < 450 |  |  |  |  | Baseline Size Range | >= 50 and < 1,000 | kWhbase | Baseline Ice Table Calc |  |  | DC | 0.5 | [6 empty] | Days | 365 | Proposed Size Range | >= 175 and < 450 | kWhee | Proposed Ice Table Calc |  |  |  |  | BatchRemote condensing with remote compressorWater cooled< 942
|  | >= 450 and < 1,000 lb/day | Ice Machines - CEE Tier 2 - Cube - Remote-Condensing w/o remote compressor>= 450 and < 1,000 lb/day | STEP.2022.4.4.4 | Ice | Per Unit | 200 | Ice Machines | Harvest Rate (lbs/day) | Ice Machines |  | 450 | 999.99 | 1 | 1 | Remote condensing without remote compressor | CEE Tier 2 | Batch | Cube | Water cooled | [6 empty] | ICE_HARVEST_RATE | user entered | [10 empty] | kWh_base_m | #N/A | kWh_base_b | #N/A | kWh_ee_m | -0.0011 | kWh_ee_b | 4.7 | Baseline Lookup | BatchRemote condensing without remote compressorWater cooled>= 50 and < 1,000 | Proposed Lookup | CEE Tier 2BatchCubeWater cooled>= 450 and < 1,000 |  |  |  |  | Baseline Size Range | >= 50 and < 1,000 | kWhbase | Baseline Ice Table Calc |  |  | DC | 0.5 | [6 empty] | Days | 365 | Proposed Size Range | >= 450 and < 1,000 | kWhee | Proposed Ice Table Calc |  |  |  |  | BatchRemote condensing with remote compressorWater cooled< 942
|  | >= 1,000 lb/day | Ice Machines - CEE Tier 2 - Cube - Remote-Condensing w/o remote compressor>= 1,000 lb/day | STEP.2022.4.4.4 | Ice | Per Unit | 200 | Ice Machines | Harvest Rate (lbs/day) | Ice Machines |  | 1000 | 999999 | 1 | 1 | Remote condensing without remote compressor | CEE Tier 2 | Batch | Cube | Water cooled | [6 empty] | ICE_HARVEST_RATE | user entered | [10 empty] | kWh_base_m | #N/A | kWh_base_b | #N/A | kWh_ee_m | -0.0002 | kWh_ee_b | 3.7 | Baseline Lookup | BatchRemote condensing without remote compressorWater cooled>= 1,000 and < 4,000 | Proposed Lookup | CEE Tier 2BatchCubeWater cooled>= 1,000 |  |  |  |  | Baseline Size Range | >= 1,000 and < 4,000 | kWhbase | Baseline Ice Table Calc |  |  | DC | 0.5 | [6 empty] | Days | 365 | Proposed Size Range | >= 1,000 | kWhee | Proposed Ice Table Calc |  |  |  |  | BatchRemote condensing with remote compressorWater cooled>= 942 and < 4,000
16042 | Ice Machines - CEE Tier 2 - Cube - Self-Contained | < 175 lb/day | Ice Machines - CEE Tier 2 - Cube - Self-Contained< 175 lb/day | STEP.2022.4.4.4 | Ice | Per Unit | 200 | Ice Machines | Harvest Rate (lbs/day) | Ice Machines |  | 0 | 174.99 | 1 | 1 | Self contained | CEE Tier 2 | Batch | Cube | Water cooled | [6 empty] | ICE_HARVEST_RATE | user entered | [10 empty] | kWh_base_m | -0.00342 | kWh_base_b | 9.5 | kWh_ee_m | -0.0241 | kWh_ee_b | 10.6 | Baseline Lookup | BatchSelf containedWater cooled< 200 | Proposed Lookup | CEE Tier 2BatchCubeWater cooled< 175 |  |  |  |  | Baseline Size Range | < 200 | kWhbase | Baseline Ice Table Calc |  |  | DC | 0.5 | [6 empty] | Days | 365 | Proposed Size Range | < 175 | kWhee | Proposed Ice Table Calc |  |  |  |  | BatchRemote condensing without remote compressorWater cooled>= 50 and < 1,000
16043 | Ice Machines - CEE Tier 2 - Cube - Self-Contained | >= 175 and < 450 lb/day | Ice Machines - CEE Tier 2 - Cube - Self-Contained>= 175 and < 450 lb/day | STEP.2022.4.4.4 | Ice | Per Unit | 200 | Ice Machines | Harvest Rate (lbs/day) | Ice Machines |  | 175 | 449.99 | 1 | 1 | Self contained | CEE Tier 2 | Batch | Cube | Water cooled | [6 empty] | ICE_HARVEST_RATE | user entered | [10 empty] | kWh_base_m | 0 | kWh_base_b | 5.7 | kWh_ee_m | -0.0062 | kWh_ee_b | 7.1 | Baseline Lookup | BatchSelf containedWater cooled>= 200 and < 2,500 | Proposed Lookup | CEE Tier 2BatchCubeWater cooled>= 175 and < 450 |  |  |  |  | Baseline Size Range | >= 200 and < 2,500 | kWhbase | Baseline Ice Table Calc |  |  | DC | 0.5 | [6 empty] | Days | 365 | Proposed Size Range | >= 175 and < 450 | kWhee | Proposed Ice Table Calc |  |  |  |  | BatchRemote condensing without remote compressorWater cooled>= 50 and < 1,000
16044 | Ice Machines - CEE Tier 2 - Cube - Self-Contained | >= 450 and < 1,000 lb/day | Ice Machines - CEE Tier 2 - Cube - Self-Contained>= 450 and < 1,000 lb/day | STEP.2022.4.4.4 | Ice | Per Unit | 200 | Ice Machines | Harvest Rate (lbs/day) | Ice Machines |  | 450 | 999.99 | 1 | 1 | Self contained | CEE Tier 2 | Batch | Cube | Water cooled | [6 empty] | ICE_HARVEST_RATE | user entered | [10 empty] | kWh_base_m | 0 | kWh_base_b | 5.7 | kWh_ee_m | -0.0011 | kWh_ee_b | 4.7 | Baseline Lookup | BatchSelf containedWater cooled>= 200 and < 2,500 | Proposed Lookup | CEE Tier 2BatchCubeWater cooled>= 450 and < 1,000 |  |  |  |  | Baseline Size Range | >= 200 and < 2,500 | kWhbase | Baseline Ice Table Calc |  |  | DC | 0.5 | [6 empty] | Days | 365 | Proposed Size Range | >= 450 and < 1,000 | kWhee | Proposed Ice Table Calc |  |  |  |  | BatchRemote condensing without remote compressorWater cooled>= 50 and < 1,000
16045 | Ice Machines - CEE Tier 2 - Cube - Self-Contained | >= 1,000 lb/day | Ice Machines - CEE Tier 2 - Cube - Self-Contained>= 1,000 lb/day | STEP.2022.4.4.4 | Ice | Per Unit | 200 | Ice Machines | Harvest Rate (lbs/day) | Ice Machines |  | 1000 | 999999 | 1 | 1 | Self contained | CEE Tier 2 | Batch | Cube | Water cooled | [6 empty] | ICE_HARVEST_RATE | user entered | [10 empty] | kWh_base_m | 0 | kWh_base_b | 5.7 | kWh_ee_m | -0.0002 | kWh_ee_b | 3.7 | Baseline Lookup | BatchSelf containedWater cooled>= 2500 and < 4,000 | Proposed Lookup | CEE Tier 2BatchCubeWater cooled>= 1,000 |  |  |  |  | Baseline Size Range | >= 2500 and < 4,000 | kWhbase | Baseline Ice Table Calc |  |  | DC | 0.5 | [6 empty] | Days | 365 | Proposed Size Range | >= 1,000 | kWhee | Proposed Ice Table Calc |  |  |  |  | BatchRemote condensing without remote compressorWater cooled>= 1,000 and < 4,000
|  | < 1,000 lb/day | Ice Machines - CEE Tier 2 - Flake - Remote-Condensing w/ remote compressor< 1,000 lb/day | STEP.2022.4.4.4 | Ice | Per Unit | 200 | Ice Machines | Harvest Rate (lbs/day) | Ice Machines |  | 0 | 999.99 | 1 | 1 | Remote condensing with remote compressor | CEE Tier 2 | Continuous | Flake | Water cooled | [6 empty] | ICE_HARVEST_RATE | user entered | [10 empty] | kWh_base_m | #N/A | kWh_base_b | #N/A | kWh_ee_m | -0.0017 | kWh_ee_b | 4.8 | Baseline Lookup | ContinuousRemote condensing with remote compressorWater cooled< 800 | Proposed Lookup | CEE Tier 2ContinuousFlakeWater cooled< 1,000 |  |  |  |  | Baseline Size Range | < 800 | kWhbase | Baseline Ice Table Calc |  |  | DC | 0.5 | [6 empty] | Days | 365 | Proposed Size Range | < 1,000 | kWhee | Proposed Ice Table Calc |  |  |  |  | ContinuousRemote condensing with remote compressorWater cooled< 800
|  | >= 1,000 lb/day | Ice Machines - CEE Tier 2 - Flake - Remote-Condensing w/ remote compressor>= 1,000 lb/day | STEP.2022.4.4.4 | Ice | Per Unit | 200 | Ice Machines | Harvest Rate (lbs/day) | Ice Machines |  | 1000 | 999999 | 1 | 1 | Remote condensing with remote compressor | CEE Tier 2 | Continuous | Flake | Water cooled | [6 empty] | ICE_HARVEST_RATE | user entered | [10 empty] | kWh_base_m | #N/A | kWh_base_b | #N/A | kWh_ee_m | 0 | kWh_ee_b | 3.2 | Baseline Lookup | ContinuousRemote condensing with remote compressorWater cooled>= 800 and < 4,000 | Proposed Lookup | CEE Tier 2ContinuousFlakeWater cooled>= 1,000 |  |  |  |  | Baseline Size Range | >= 800 and < 4,000 | kWhbase | Baseline Ice Table Calc |  |  | DC | 0.5 | [6 empty] | Days | 365 | Proposed Size Range | >= 1,000 | kWhee | Proposed Ice Table Calc |  |  |  |  | ContinuousRemote condensing with remote compressorWater cooled>= 800 and < 4,000
|  | < 1,000 lb/day | Ice Machines - CEE Tier 2 - Flake - Remote-Condensing w/o remote compressor< 1,000 lb/day | STEP.2022.4.4.4 | Ice | Per Unit | 200 | Ice Machines | Harvest Rate (lbs/day) | Ice Machines |  | 0 | 999.99 | 1 | 1 | Remote condensing without remote compressor | CEE Tier 2 | Continuous | Flake | Water cooled | [6 empty] | ICE_HARVEST_RATE | user entered | [10 empty] | kWh_base_m | #N/A | kWh_base_b | #N/A | kWh_ee_m | -0.0017 | kWh_ee_b | 4.8 | Baseline Lookup | ContinuousRemote condensing without remote compressorWater cooled< 800 | Proposed Lookup | CEE Tier 2ContinuousFlakeWater cooled< 1,000 |  |  |  |  | Baseline Size Range | < 800 | kWhbase | Baseline Ice Table Calc |  |  | DC | 0.5 | [6 empty] | Days | 365 | Proposed Size Range | < 1,000 | kWhee | Proposed Ice Table Calc |  |  |  |  | ContinuousRemote condensing without remote compressorWater cooled< 800
|  | >= 1,000 lb/day | Ice Machines - CEE Tier 2 - Flake - Remote-Condensing w/o remote compressor>= 1,000 lb/day | STEP.2022.4.4.4 | Ice | Per Unit | 200 | Ice Machines | Harvest Rate (lbs/day) | Ice Machines |  | 1000 | 999999 | 1 | 1 | Remote condensing without remote compressor | CEE Tier 2 | Continuous | Flake | Water cooled | [6 empty] | ICE_HARVEST_RATE | user entered | [10 empty] | kWh_base_m | #N/A | kWh_base_b | #N/A | kWh_ee_m | 0 | kWh_ee_b | 3.2 | Baseline Lookup | ContinuousRemote condensing without remote compressorWater cooled>= 800 and < 4,000 | Proposed Lookup | CEE Tier 2ContinuousFlakeWater cooled>= 1,000 |  |  |  |  | Baseline Size Range | >= 800 and < 4,000 | kWhbase | Baseline Ice Table Calc |  |  | DC | 0.5 | [6 empty] | Days | 365 | Proposed Size Range | >= 1,000 | kWhee | Proposed Ice Table Calc |  |  |  |  | ContinuousRemote condensing without remote compressorWater cooled>= 800 and < 4,000
16050 | Ice Machines - CEE Tier 2 - Flake - Self-Contained | < 1,000 lb/day | Ice Machines - CEE Tier 2 - Flake - Self-Contained< 1,000 lb/day | STEP.2022.4.4.4 | Ice | Per Unit | 200 | Ice Machines | Harvest Rate (lbs/day) | Ice Machines |  | 0 | 999.99 | 1 | 1 | Self contained | CEE Tier 2 | Continuous | Flake | Water cooled | [6 empty] | ICE_HARVEST_RATE | user entered | [10 empty] | kWh_base_m | -0.00302 | kWh_base_b | 7.6 | kWh_ee_m | -0.0017 | kWh_ee_b | 4.8 | Baseline Lookup | ContinuousSelf containedWater cooled< 900 | Proposed Lookup | CEE Tier 2ContinuousFlakeWater cooled< 1,000 |  |  |  |  | Baseline Size Range | < 900 | kWhbase | Baseline Ice Table Calc |  |  | DC | 0.5 | [6 empty] | Days | 365 | Proposed Size Range | < 1,000 | kWhee | Proposed Ice Table Calc
16051 | Ice Machines - CEE Tier 2 - Flake - Self-Contained | >= 1,000 lb/day | Ice Machines - CEE Tier 2 - Flake - Self-Contained>= 1,000 lb/day | STEP.2022.4.4.4 | Ice | Per Unit | 200 | Ice Machines | Harvest Rate (lbs/day) | Ice Machines |  | 1000 | 999999 | 1 | 1 | Self contained | CEE Tier 2 | Continuous | Flake | Water cooled | [6 empty] | ICE_HARVEST_RATE | user entered | [10 empty] | kWh_base_m | 0 | kWh_base_b | 4.88 | kWh_ee_m | 0 | kWh_ee_b | 3.2 | Baseline Lookup | ContinuousSelf containedWater cooled>= 900 and < 2,500 | Proposed Lookup | CEE Tier 2ContinuousFlakeWater cooled>= 1,000 |  |  |  |  | Baseline Size Range | >= 900 and < 2,500 | kWhbase | Baseline Ice Table Calc |  |  | DC | 0.5 | [6 empty] | Days | 365 | Proposed Size Range | >= 1,000 | kWhee | Proposed Ice Table Calc
|  | < 175 lb/day | Ice Machines - CEE Tier 2 - Nugget - Remote-Condensing w/ remote compressor< 175 lb/day | STEP.2022.4.4.4 | Ice | Per Unit | 200 | Ice Machines | Harvest Rate (lbs/day) | Ice Machines |  | 0 | 174.99 | 1 | 1 | Remote condensing with remote compressor | CEE Tier 2 | Continuous | Nugget | Water cooled | [6 empty] | ICE_HARVEST_RATE | user entered | [10 empty] | kWh_base_m | #N/A | kWh_base_b | #N/A | kWh_ee_m | -0.0241 | kWh_ee_b | 10.6 | Baseline Lookup | ContinuousRemote condensing with remote compressorWater cooled< 800 | Proposed Lookup | CEE Tier 2ContinuousNuggetWater cooled< 175 |  |  |  |  | Baseline Size Range | < 800 | kWhbase | Baseline Ice Table Calc |  |  | DC | 0.5 | [6 empty] | Days | 365 | Proposed Size Range | < 175 | kWhee | Proposed Ice Table Calc |  |  |  |  | ContinuousRemote condensing with remote compressorWater cooled< 800
|  | >= 175 and < 450 lb/day | Ice Machines - CEE Tier 2 - Nugget - Remote-Condensing w/ remote compressor>= 175 and < 450 lb/day | STEP.2022.4.4.4 | Ice | Per Unit | 200 | Ice Machines | Harvest Rate (lbs/day) | Ice Machines |  | 175 | 449.99 | 1 | 1 | Remote condensing with remote compressor | CEE Tier 2 | Continuous | Nugget | Water cooled | [6 empty] | ICE_HARVEST_RATE | user entered | [10 empty] | kWh_base_m | #N/A | kWh_base_b | #N/A | kWh_ee_m | -0.0062 | kWh_ee_b | 7.1 | Baseline Lookup | ContinuousRemote condensing with remote compressorWater cooled< 800 | Proposed Lookup | CEE Tier 2ContinuousNuggetWater cooled>= 175 and < 450 |  |  |  |  | Baseline Size Range | < 800 | kWhbase | Baseline Ice Table Calc |  |  | DC | 0.5 | [6 empty] | Days | 365 | Proposed Size Range | >= 175 and < 450 | kWhee | Proposed Ice Table Calc |  |  |  |  | ContinuousRemote condensing with remote compressorWater cooled< 800
|  | >= 450 and < 1,000 lb/day | Ice Machines - CEE Tier 2 - Nugget - Remote-Condensing w/ remote compressor>= 450 and < 1,000 lb/day | STEP.2022.4.4.4 | Ice | Per Unit | 200 | Ice Machines | Harvest Rate (lbs/day) | Ice Machines |  | 450 | 999.99 | 1 | 1 | Remote condensing with remote compressor | CEE Tier 2 | Continuous | Nugget | Water cooled | [6 empty] | ICE_HARVEST_RATE | user entered | [10 empty] | kWh_base_m | #N/A | kWh_base_b | #N/A | kWh_ee_m | -0.0011 | kWh_ee_b | 4.7 | Baseline Lookup | ContinuousRemote condensing with remote compressorWater cooled< 800 | Proposed Lookup | CEE Tier 2ContinuousNuggetWater cooled>= 450 and < 1,000 |  |  |  |  | Baseline Size Range | < 800 | kWhbase | Baseline Ice Table Calc |  |  | DC | 0.5 | [6 empty] | Days | 365 | Proposed Size Range | >= 450 and < 1,000 | kWhee | Proposed Ice Table Calc |  |  |  |  | ContinuousRemote condensing with remote compressorWater cooled< 800
|  | >= 1,000 lb/day | Ice Machines - CEE Tier 2 - Nugget - Remote-Condensing w/ remote compressor>= 1,000 lb/day | STEP.2022.4.4.4 | Ice | Per Unit | 200 | Ice Machines | Harvest Rate (lbs/day) | Ice Machines |  | 1000 | 999999 | 1 | 1 | Remote condensing with remote compressor | CEE Tier 2 | Continuous | Nugget | Water cooled | [6 empty] | ICE_HARVEST_RATE | user entered | [10 empty] | kWh_base_m | #N/A | kWh_base_b | #N/A | kWh_ee_m | -0.0002 | kWh_ee_b | 3.7 | Baseline Lookup | ContinuousRemote condensing with remote compressorWater cooled>= 800 and < 4,000 | Proposed Lookup | CEE Tier 2ContinuousNuggetWater cooled>= 1,000 |  |  |  |  | Baseline Size Range | >= 800 and < 4,000 | kWhbase | Baseline Ice Table Calc |  |  | DC | 0.5 | [6 empty] | Days | 365 | Proposed Size Range | >= 1,000 | kWhee | Proposed Ice Table Calc |  |  |  |  | ContinuousRemote condensing with remote compressorWater cooled>= 800 and < 4,000
|  | < 175 lb/day | Ice Machines - CEE Tier 2 - Nugget - Remote-Condensing w/o remote compressor< 175 lb/day | STEP.2022.4.4.4 | Ice | Per Unit | 200 | Ice Machines | Harvest Rate (lbs/day) | Ice Machines |  | 0 | 174.99 | 1 | 1 | Remote condensing without remote compressor | CEE Tier 2 | Continuous | Nugget | Water cooled | [6 empty] | ICE_HARVEST_RATE | user entered | [10 empty] | kWh_base_m | #N/A | kWh_base_b | #N/A | kWh_ee_m | -0.0241 | kWh_ee_b | 10.6 | Baseline Lookup | ContinuousRemote condensing without remote compressorWater cooled< 800 | Proposed Lookup | CEE Tier 2ContinuousNuggetWater cooled< 175 |  |  |  |  | Baseline Size Range | < 800 | kWhbase | Baseline Ice Table Calc |  |  | DC | 0.5 | [6 empty] | Days | 365 | Proposed Size Range | < 175 | kWhee | Proposed Ice Table Calc |  |  |  |  | ContinuousRemote condensing without remote compressorWater cooled< 800
|  | >= 175 and < 450 lb/day | Ice Machines - CEE Tier 2 - Nugget - Remote-Condensing w/o remote compressor>= 175 and < 450 lb/day | STEP.2022.4.4.4 | Ice | Per Unit | 200 | Ice Machines | Harvest Rate (lbs/day) | Ice Machines |  | 175 | 449.99 | 1 | 1 | Remote condensing without remote compressor | CEE Tier 2 | Continuous | Nugget | Water cooled | [6 empty] | ICE_HARVEST_RATE | user entered | [10 empty] | kWh_base_m | #N/A | kWh_base_b | #N/A | kWh_ee_m | -0.0062 | kWh_ee_b | 7.1 | Baseline Lookup | ContinuousRemote condensing without remote compressorWater cooled< 800 | Proposed Lookup | CEE Tier 2ContinuousNuggetWater cooled>= 175 and < 450 |  |  |  |  | Baseline Size Range | < 800 | kWhbase | Baseline Ice Table Calc |  |  | DC | 0.5 | [6 empty] | Days | 365 | Proposed Size Range | >= 175 and < 450 | kWhee | Proposed Ice Table Calc |  |  |  |  | ContinuousRemote condensing without remote compressorWater cooled< 800
|  | >= 450 and < 1,000 lb/day | Ice Machines - CEE Tier 2 - Nugget - Remote-Condensing w/o remote compressor>= 450 and < 1,000 lb/day | STEP.2022.4.4.4 | Ice | Per Unit | 200 | Ice Machines | Harvest Rate (lbs/day) | Ice Machines |  | 450 | 999.99 | 1 | 1 | Remote condensing without remote compressor | CEE Tier 2 | Continuous | Nugget | Water cooled | [6 empty] | ICE_HARVEST_RATE | user entered | [10 empty] | kWh_base_m | #N/A | kWh_base_b | #N/A | kWh_ee_m | -0.0011 | kWh_ee_b | 4.7 | Baseline Lookup | ContinuousRemote condensing without remote compressorWater cooled< 800 | Proposed Lookup | CEE Tier 2ContinuousNuggetWater cooled>= 450 and < 1,000 |  |  |  |  | Baseline Size Range | < 800 | kWhbase | Baseline Ice Table Calc |  |  | DC | 0.5 | [6 empty] | Days | 365 | Proposed Size Range | >= 450 and < 1,000 | kWhee | Proposed Ice Table Calc |  |  |  |  | ContinuousRemote condensing without remote compressorWater cooled< 800
|  | >= 1,000 lb/day | Ice Machines - CEE Tier 2 - Nugget - Remote-Condensing w/o remote compressor>= 1,000 lb/day | STEP.2022.4.4.4 | Ice | Per Unit | 200 | Ice Machines | Harvest Rate (lbs/day) | Ice Machines |  | 1000 | 999999 | 1 | 1 | Remote condensing without remote compressor | CEE Tier 2 | Continuous | Nugget | Water cooled | [6 empty] | ICE_HARVEST_RATE | user entered | [10 empty] | kWh_base_m | #N/A | kWh_base_b | #N/A | kWh_ee_m | -0.0002 | kWh_ee_b | 3.7 | Baseline Lookup | ContinuousRemote condensing without remote compressorWater cooled>= 800 and < 4,000 | Proposed Lookup | CEE Tier 2ContinuousNuggetWater cooled>= 1,000 |  |  |  |  | Baseline Size Range | >= 800 and < 4,000 | kWhbase | Baseline Ice Table Calc |  |  | DC | 0.5 | [6 empty] | Days | 365 | Proposed Size Range | >= 1,000 | kWhee | Proposed Ice Table Calc |  |  |  |  | ContinuousRemote condensing without remote compressorWater cooled>= 800 and < 4,000
16060 | Ice Machines - CEE Tier 2 - Nugget - Self-Contained | < 175 lb/day | Ice Machines - CEE Tier 2 - Nugget - Self-Contained< 175 lb/day | STEP.2022.4.4.4 | Ice | Per Unit | 200 | Ice Machines | Harvest Rate (lbs/day) | Ice Machines |  | 0 | 174.99 | 1 | 1 | Self contained | CEE Tier 2 | Continuous | Nugget | Water cooled | [6 empty] | ICE_HARVEST_RATE | user entered | [10 empty] | kWh_base_m | -0.00302 | kWh_base_b | 7.6 | kWh_ee_m | -0.0241 | kWh_ee_b | 10.6 | Baseline Lookup | ContinuousSelf containedWater cooled< 900 | Proposed Lookup | CEE Tier 2ContinuousNuggetWater cooled< 175 |  |  |  |  | Baseline Size Range | < 900 | kWhbase | Baseline Ice Table Calc |  |  | DC | 0.5 | [6 empty] | Days | 365 | Proposed Size Range | < 175 | kWhee | Proposed Ice Table Calc
16061 | Ice Machines - CEE Tier 2 - Nugget - Self-Contained | >= 175 and < 450 lb/day | Ice Machines - CEE Tier 2 - Nugget - Self-Contained>= 175 and < 450 lb/day | STEP.2022.4.4.4 | Ice | Per Unit | 200 | Ice Machines | Harvest Rate (lbs/day) | Ice Machines |  | 175 | 449.99 | 1 | 1 | Self contained | CEE Tier 2 | Continuous | Nugget | Water cooled | [6 empty] | ICE_HARVEST_RATE | user entered | [10 empty] | kWh_base_m | -0.00302 | kWh_base_b | 7.6 | kWh_ee_m | -0.0062 | kWh_ee_b | 7.1 | Baseline Lookup | ContinuousSelf containedWater cooled< 900 | Proposed Lookup | CEE Tier 2ContinuousNuggetWater cooled>= 175 and < 450 |  |  |  |  | Baseline Size Range | < 900 | kWhbase | Baseline Ice Table Calc |  |  | DC | 0.5 | [6 empty] | Days | 365 | Proposed Size Range | >= 175 and < 450 | kWhee | Proposed Ice Table Calc
16062 | Ice Machines - CEE Tier 2 - Nugget - Self-Contained | >= 450 and < 1,000 lb/day | Ice Machines - CEE Tier 2 - Nugget - Self-Contained>= 450 and < 1,000 lb/day | STEP.2022.4.4.4 | Ice | Per Unit | 200 | Ice Machines | Harvest Rate (lbs/day) | Ice Machines |  | 450 | 999.99 | 1 | 1 | Self contained | CEE Tier 2 | Continuous | Nugget | Water cooled | [6 empty] | ICE_HARVEST_RATE | user entered | [10 empty] | kWh_base_m | 0 | kWh_base_b | 4.88 | kWh_ee_m | -0.0011 | kWh_ee_b | 4.7 | Baseline Lookup | ContinuousSelf containedWater cooled>= 900 and < 2,500 | Proposed Lookup | CEE Tier 2ContinuousNuggetWater cooled>= 450 and < 1,000 |  |  |  |  | Baseline Size Range | >= 900 and < 2,500 | kWhbase | Baseline Ice Table Calc |  |  | DC | 0.5 | [6 empty] | Days | 365 | Proposed Size Range | >= 450 and < 1,000 | kWhee | Proposed Ice Table Calc
16063 | Ice Machines - CEE Tier 2 - Nugget - Self-Contained | >= 1,000 lb/day | Ice Machines - CEE Tier 2 - Nugget - Self-Contained>= 1,000 lb/day | STEP.2022.4.4.4 | Ice | Per Unit | 200 | Ice Machines | Harvest Rate (lbs/day) | Ice Machines |  | 1000 | 999999 | 1 | 1 | Self contained | CEE Tier 2 | Continuous | Nugget | Water cooled | [6 empty] | ICE_HARVEST_RATE | user entered | [10 empty] | kWh_base_m | 0 | kWh_base_b | 4.88 | kWh_ee_m | -0.0002 | kWh_ee_b | 3.7 | Baseline Lookup | ContinuousSelf containedWater cooled>= 2,500 and < 4,000 | Proposed Lookup | CEE Tier 2ContinuousNuggetWater cooled>= 1,000 |  |  |  |  | Baseline Size Range | >= 2,500 and < 4,000 | kWhbase | Baseline Ice Table Calc |  |  | DC | 0.5 | [6 empty] | Days | 365 | Proposed Size Range | >= 1,000 | kWhee | Proposed Ice Table Calc
16064 | Ice Machines - Continuous - Flake - Remote-Condensing w/ remote compressor | < 800 lb/day | Ice Machines - Continuous - Flake - Remote-Condensing w/ remote compressor< 800 lb/day | STEP.2022.4.4.4 | Ice | Per Unit | 200 | Ice Machines | Harvest Rate (lbs/day) | Ice Machines |  | 0 | 799.99 | 1 | 1 | Remote condensing with remote compressor | none | Continuous | Flake | Air cooled | [6 empty] | ICE_HARVEST_RATE | user entered | [10 empty] | kWh_base_m | -0.0058 | kWh_base_b | 9.9 | kWh_ee_m | -0.00464 | kWh_ee_b | 7.76 | Baseline Lookup | ContinuousRemote condensing with remote compressorAir cooled< 800 | Proposed Lookup | noneContinuousRemote condensing with remote compressorAir cooled< 800 |  |  |  |  | Baseline Size Range | < 800 | kWhbase | Baseline Ice Table Calc |  |  | DC | 0.5 | [6 empty] | Days | 365 | Proposed Size Range | < 800 | kWhee | Proposed Ice Table Calc
16065 | Ice Machines - Continuous - Flake - Remote-Condensing w/ remote compressor | >= 800 and <= 4,000 lb/day | Ice Machines - Continuous - Flake - Remote-Condensing w/ remote compressor>= 800 and <= 4,000 lb/day | STEP.2022.4.4.4 | Ice | Per Unit | 200 | Ice Machines | Harvest Rate (lbs/day) | Ice Machines |  | 800 | 4000 | 1 | 1 | Remote condensing with remote compressor | none | Continuous | Flake | Air cooled | [6 empty] | ICE_HARVEST_RATE | user entered | [10 empty] | kWh_base_m | 0 | kWh_base_b | 5.26 | kWh_ee_m | 0 | kWh_ee_b | 4.05 | Baseline Lookup | ContinuousRemote condensing with remote compressorAir cooled>= 800 and < 4,000 | Proposed Lookup | noneContinuousRemote condensing with remote compressorAir cooled>= 800 and <= 4,000 |  |  |  |  | Baseline Size Range | >= 800 and < 4,000 | kWhbase | Baseline Ice Table Calc |  |  | DC | 0.5 | [6 empty] | Days | 365 | Proposed Size Range | >= 800 and <= 4,000 | kWhee | Proposed Ice Table Calc
16066 | Ice Machines - Continuous - Flake - Remote-Condensing w/o remote compressor | < 800 lb/day | Ice Machines - Continuous - Flake - Remote-Condensing w/o remote compressor< 800 lb/day | STEP.2022.4.4.4 | Ice | Per Unit | 200 | Ice Machines | Harvest Rate (lbs/day) | Ice Machines |  | 0 | 799.99 | 1 | 1 | Remote condensing without remote compressor | none | Continuous | Flake | Air cooled | [6 empty] | ICE_HARVEST_RATE | user entered | [10 empty] | kWh_base_m | -0.0058 | kWh_base_b | 9.7 | kWh_ee_m | -0.00464 | kWh_ee_b | 7.76 | Baseline Lookup | ContinuousRemote condensing without remote compressorAir cooled< 800 | Proposed Lookup | noneContinuousRemote condensing without remote compressorAir cooled< 800 |  |  |  |  | Baseline Size Range | < 800 | kWhbase | Baseline Ice Table Calc |  |  | DC | 0.5 | [6 empty] | Days | 365 | Proposed Size Range | < 800 | kWhee | Proposed Ice Table Calc
16067 | Ice Machines - Continuous - Flake - Remote-Condensing w/o remote compressor | >= 800 and <= 4,000 lb/day | Ice Machines - Continuous - Flake - Remote-Condensing w/o remote compressor>= 800 and <= 4,000 lb/day | STEP.2022.4.4.4 | Ice | Per Unit | 200 | Ice Machines | Harvest Rate (lbs/day) | Ice Machines |  | 800 | 4000 | 1 | 1 | Remote condensing without remote compressor | none | Continuous | Flake | Air cooled | [6 empty] | ICE_HARVEST_RATE | user entered | [10 empty] | kWh_base_m | 0 | kWh_base_b | 5.06 | kWh_ee_m | 0 | kWh_ee_b | 4.05 | Baseline Lookup | ContinuousRemote condensing without remote compressorAir cooled>= 800 and < 4,000 | Proposed Lookup | noneContinuousRemote condensing without remote compressorAir cooled>= 800 and <= 4,000 |  |  |  |  | Baseline Size Range | >= 800 and < 4,000 | kWhbase | Baseline Ice Table Calc |  |  | DC | 0.5 | [6 empty] | Days | 365 | Proposed Size Range | >= 800 and <= 4,000 | kWhee | Proposed Ice Table Calc
16068 | Ice Machines - Continuous - Flake - Self-Contained | < 200 lb/day | Ice Machines - Continuous - Flake - Self-Contained< 200 lb/day | STEP.2022.4.4.4 | Ice | Per Unit | 200 | Ice Machines | Harvest Rate (lbs/day) | Ice Machines |  | 0 | 199.99 | 1 | 1 | Self contained | none | Continuous | Flake | Air cooled | [6 empty] | ICE_HARVEST_RATE | user entered | [10 empty] | kWh_base_m | -0.03 | kWh_base_b | 14.22 | kWh_ee_m | -0.0261 | kWh_ee_b | 12.3 | Baseline Lookup | ContinuousSelf containedAir cooled< 200 | Proposed Lookup | noneContinuousSelf containedAir cooled< 200 |  |  |  |  | Baseline Size Range | < 200 | kWhbase | Baseline Ice Table Calc |  |  | DC | 0.5 | [6 empty] | Days | 365 | Proposed Size Range | < 200 | kWhee | Proposed Ice Table Calc
16069 | Ice Machines - Continuous - Flake - Self-Contained | >= 200 and < 700 lb/day | Ice Machines - Continuous - Flake - Self-Contained>= 200 and < 700 lb/day | STEP.2022.4.4.4 | Ice | Per Unit | 200 | Ice Machines | Harvest Rate (lbs/day) | Ice Machines |  | 200 | 699.99 | 1 | 1 | Self contained | none | Continuous | Flake | Air cooled | [6 empty] | ICE_HARVEST_RATE | user entered | [10 empty] | kWh_base_m | -0.00624 | kWh_base_b | 9.47 | kWh_ee_m | -0.00542 | kWh_ee_b | 8.24 | Baseline Lookup | ContinuousSelf containedAir cooled>= 200 and < 700 | Proposed Lookup | noneContinuousSelf containedAir cooled>= 200 and < 700 |  |  |  |  | Baseline Size Range | >= 200 and < 700 | kWhbase | Baseline Ice Table Calc |  |  | DC | 0.5 | [6 empty] | Days | 365 | Proposed Size Range | >= 200 and < 700 | kWhee | Proposed Ice Table Calc
16070 | Ice Machines - Continuous - Flake - Self-Contained | >= 700 and <= 4,000 lb/day | Ice Machines - Continuous - Flake - Self-Contained>= 700 and <= 4,000 lb/day | STEP.2022.4.4.4 | Ice | Per Unit | 200 | Ice Machines | Harvest Rate (lbs/day) | Ice Machines |  | 700 | 4000 | 1 | 1 | Self contained | none | Continuous | Flake | Air cooled | [6 empty] | ICE_HARVEST_RATE | user entered | [10 empty] | kWh_base_m | 0 | kWh_base_b | 5.1 | kWh_ee_m | 0 | kWh_ee_b | 4.44 | Baseline Lookup | ContinuousSelf containedAir cooled>= 700 and < 4,000 | Proposed Lookup | noneContinuousSelf containedAir cooled>= 700 and <= 4,000 |  |  |  |  | Baseline Size Range | >= 700 and < 4,000 | kWhbase | Baseline Ice Table Calc |  |  | DC | 0.5 | [6 empty] | Days | 365 | Proposed Size Range | >= 700 and <= 4,000 | kWhee | Proposed Ice Table Calc
16071 | Ice Machines - Continuous - Nugget - Remote-Condensing w/ remote compressor | < 800 lb/day | Ice Machines - Continuous - Nugget - Remote-Condensing w/ remote compressor< 800 lb/day | STEP.2022.4.4.4 | Ice | Per Unit | 200 | Ice Machines | Harvest Rate (lbs/day) | Ice Machines |  | 0 | 799.99 | 1 | 1 | Remote condensing with remote compressor | none | Continuous | Nugget | Air cooled | [6 empty] | ICE_HARVEST_RATE | user entered | [10 empty] | kWh_base_m | -0.0058 | kWh_base_b | 9.9 | kWh_ee_m | -0.00464 | kWh_ee_b | 7.76 | Baseline Lookup | ContinuousRemote condensing with remote compressorAir cooled< 800 | Proposed Lookup | noneContinuousRemote condensing with remote compressorAir cooled< 800 |  |  |  |  | Baseline Size Range | < 800 | kWhbase | Baseline Ice Table Calc |  |  | DC | 0.5 | [6 empty] | Days | 365 | Proposed Size Range | < 800 | kWhee | Proposed Ice Table Calc
16072 | Ice Machines - Continuous - Nugget - Remote-Condensing w/ remote compressor | >= 800 and <= 4,000 lb/day | Ice Machines - Continuous - Nugget - Remote-Condensing w/ remote compressor>= 800 and <= 4,000 lb/day | STEP.2022.4.4.4 | Ice | Per Unit | 200 | Ice Machines | Harvest Rate (lbs/day) | Ice Machines |  | 800 | 4000 | 1 | 1 | Remote condensing with remote compressor | none | Continuous | Nugget | Air cooled | [6 empty] | ICE_HARVEST_RATE | user entered | [10 empty] | kWh_base_m | 0 | kWh_base_b | 5.26 | kWh_ee_m | 0 | kWh_ee_b | 4.05 | Baseline Lookup | ContinuousRemote condensing with remote compressorAir cooled>= 800 and < 4,000 | Proposed Lookup | noneContinuousRemote condensing with remote compressorAir cooled>= 800 and <= 4,000 |  |  |  |  | Baseline Size Range | >= 800 and < 4,000 | kWhbase | Baseline Ice Table Calc |  |  | DC | 0.5 | [6 empty] | Days | 365 | Proposed Size Range | >= 800 and <= 4,000 | kWhee | Proposed Ice Table Calc
16073 | Ice Machines - Continuous - Nugget - Remote-Condensing w/o remote compressor | < 800 lb/day | Ice Machines - Continuous - Nugget - Remote-Condensing w/o remote compressor< 800 lb/day | STEP.2022.4.4.4 | Ice | Per Unit | 200 | Ice Machines | Harvest Rate (lbs/day) | Ice Machines |  | 0 | 799.99 | 1 | 1 | Remote condensing without remote compressor | none | Continuous | Nugget | Air cooled | [6 empty] | ICE_HARVEST_RATE | user entered | [10 empty] | kWh_base_m | -0.0058 | kWh_base_b | 9.7 | kWh_ee_m | -0.00464 | kWh_ee_b | 7.76 | Baseline Lookup | ContinuousRemote condensing without remote compressorAir cooled< 800 | Proposed Lookup | noneContinuousRemote condensing without remote compressorAir cooled< 800 |  |  |  |  | Baseline Size Range | < 800 | kWhbase | Baseline Ice Table Calc |  |  | DC | 0.5 | [6 empty] | Days | 365 | Proposed Size Range | < 800 | kWhee | Proposed Ice Table Calc
16074 | Ice Machines - Continuous - Nugget - Remote-Condensing w/o remote compressor | >= 800 and <= 4,000 lb/day | Ice Machines - Continuous - Nugget - Remote-Condensing w/o remote compressor>= 800 and <= 4,000 lb/day | STEP.2022.4.4.4 | Ice | Per Unit | 200 | Ice Machines | Harvest Rate (lbs/day) | Ice Machines |  | 800 | 4000 | 1 | 1 | Remote condensing without remote compressor | none | Continuous | Nugget | Air cooled | [6 empty] | ICE_HARVEST_RATE | user entered | [10 empty] | kWh_base_m | 0 | kWh_base_b | 5.06 | kWh_ee_m | 0 | kWh_ee_b | 4.05 | Baseline Lookup | ContinuousRemote condensing without remote compressorAir cooled>= 800 and < 4,000 | Proposed Lookup | noneContinuousRemote condensing without remote compressorAir cooled>= 800 and <= 4,000 |  |  |  |  | Baseline Size Range | >= 800 and < 4,000 | kWhbase | Baseline Ice Table Calc |  |  | DC | 0.5 | [6 empty] | Days | 365 | Proposed Size Range | >= 800 and <= 4,000 | kWhee | Proposed Ice Table Calc
16075 | Ice Machines - Continuous - Nugget - Self-Contained | < 200 lb/day | Ice Machines - Continuous - Nugget - Self-Contained< 200 lb/day | STEP.2022.4.4.4 | Ice | Per Unit | 200 | Ice Machines | Harvest Rate (lbs/day) | Ice Machines |  | 0 | 199.99 | 1 | 1 | Self contained | none | Continuous | Nugget | Air cooled | [6 empty] | ICE_HARVEST_RATE | user entered | [10 empty] | kWh_base_m | -0.03 | kWh_base_b | 14.22 | kWh_ee_m | -0.0261 | kWh_ee_b | 12.3 | Baseline Lookup | ContinuousSelf containedAir cooled< 200 | Proposed Lookup | noneContinuousSelf containedAir cooled< 200 |  |  |  |  | Baseline Size Range | < 200 | kWhbase | Baseline Ice Table Calc |  |  | DC | 0.5 | [6 empty] | Days | 365 | Proposed Size Range | < 200 | kWhee | Proposed Ice Table Calc
16076 | Ice Machines - Continuous - Nugget - Self-Contained | >= 200 and < 700 lb/day | Ice Machines - Continuous - Nugget - Self-Contained>= 200 and < 700 lb/day | STEP.2022.4.4.4 | Ice | Per Unit | 200 | Ice Machines | Harvest Rate (lbs/day) | Ice Machines |  | 200 | 699.99 | 1 | 1 | Self contained | none | Continuous | Nugget | Air cooled | [6 empty] | ICE_HARVEST_RATE | user entered | [10 empty] | kWh_base_m | -0.00624 | kWh_base_b | 9.47 | kWh_ee_m | -0.00542 | kWh_ee_b | 8.24 | Baseline Lookup | ContinuousSelf containedAir cooled>= 200 and < 700 | Proposed Lookup | noneContinuousSelf containedAir cooled>= 200 and < 700 |  |  |  |  | Baseline Size Range | >= 200 and < 700 | kWhbase | Baseline Ice Table Calc |  |  | DC | 0.5 | [6 empty] | Days | 365 | Proposed Size Range | >= 200 and < 700 | kWhee | Proposed Ice Table Calc
16077 | Ice Machines - Continuous - Nugget - Self-Contained | >= 700 and <= 4,000 lb/day | Ice Machines - Continuous - Nugget - Self-Contained>= 700 and <= 4,000 lb/day | STEP.2022.4.4.4 | Ice | Per Unit | 200 | Ice Machines | Harvest Rate (lbs/day) | Ice Machines |  | 700 | 4000 | 1 | 1 | Self contained | none | Continuous | Nugget | Air cooled | [6 empty] | ICE_HARVEST_RATE | user entered | [10 empty] | kWh_base_m | 0 | kWh_base_b | 5.1 | kWh_ee_m | 0 | kWh_ee_b | 4.44 | Baseline Lookup | ContinuousSelf containedAir cooled>= 700 and < 4,000 | Proposed Lookup | noneContinuousSelf containedAir cooled>= 700 and <= 4,000 |  |  |  |  | Baseline Size Range | >= 700 and < 4,000 | kWhbase | Baseline Ice Table Calc |  |  | DC | 0.5 | [6 empty] | Days | 365 | Proposed Size Range | >= 700 and <= 4,000 | kWhee | Proposed Ice Table Calc
16083 | Residential-Grade Freezer | Upright Freezer | Residential-Grade FreezerUpright Freezer | STEP F1 5.2.6 | Res Frz2 | Per Unit | 60 | Freezers | Proposed kWh | Freezers |  | 0 | 999999 | 1 | 0.418 | Upright Freezer | [8 empty] | ADJUSTED_VOLUME | 24.4 |  |  | ANNUAL_ENERGY_USE | user input | [12 empty] | TAF | 1.23 | LSAF | 1.15 | [10 empty] | kWhbase | 438.6 | [8 empty] | HOU | 8760 |  |  | kWhee | user input | ADJUSTED_VOLUME | 24.4
16084 | Residential-Grade Freezer | Chest Freezer | Residential-Grade FreezerChest Freezer | STEP F1 5.2.6 | Res Frz2 | Per Unit | 60 | Freezers | Proposed kWh | Freezers |  | 0 | 999999 | 1 | 0.418 | Chest Freezer | [8 empty] | ADJUSTED_VOLUME | 18 |  |  | ANNUAL_ENERGY_USE | user input | [12 empty] | TAF | 1.23 | LSAF | 1.15 | [10 empty] | kWhbase | 239 | [8 empty] | HOU | 8760 |  |  | kWhee | user input | ADJUSTED_VOLUME | 18
16181 | Residential-Grade ENERGY STAR Refrigerator w/ Any Freezer Type | Manual Defrost | Residential-Grade ENERGY STAR Refrigerator w/ Any Freezer TypeManual Defrost | STEP F1 5.2.7 | Res Ref2 | Per Unit | 50 | Refrigerators | Volume (ft3) | Refrigerators |  | 0 | 999999 | 1 | 0.418 | 1 Refrigerator Freezer and Refrigerator other than All Refrigerator manual defrost | none | [7 empty] | ADJUSTED_VOLUME | user entered |  |  | ANNUAL_ENERGY_USE | user input | [8 empty] | kWh_base_m | 7.99 | kWh_base_b | 225 | TAF | 1.23 | LSAF | 1.15 | ESF | 0.1 | [8 empty] | kWhbase | middle end calc | [8 empty] | HOU | 8760
16178 | Residential-Grade ENERGY STAR Refrigerator Only | Partial Automatic Defrost w/o Icemaker | Residential-Grade ENERGY STAR Refrigerator OnlyPartial Automatic Defrost w/o Icemaker | STEP F1 5.2.7 | Res Ref2 | Per Unit | 50 | Refrigerators | Volume (ft3) | Refrigerators |  | 0 | 999999 | 1 | 0.418 | 1 Refrigerator Freezer and Refrigerator other than All Refrigerator manual defrost | none | [7 empty] | ADJUSTED_VOLUME | user entered |  |  | ANNUAL_ENERGY_USE | user input | [8 empty] | kWh_base_m | 7.99 | kWh_base_b | 225 | TAF | 1.23 | LSAF | 1.15 | ESF | 0.1 | [8 empty] | kWhbase | middle end calc | [8 empty] | HOU | 8760
16179 | Residential-Grade ENERGY STAR Refrigerator Only | Manual Defrost w/o Icemaker | Residential-Grade ENERGY STAR Refrigerator OnlyManual Defrost w/o Icemaker | STEP F1 5.2.7 | Res Ref2 | Per Unit | 50 | Refrigerators | Volume (ft3) | Refrigerators |  | 0 | 999999 | 1 | 0.418 | 1A All Refrigerators manual defrost | none | [7 empty] | ADJUSTED_VOLUME | user entered |  |  | ANNUAL_ENERGY_USE | user input | [8 empty] | kWh_base_m | 6.79 | kWh_base_b | 193.6 | TAF | 1.23 | LSAF | 1.15 | ESF | 0.1 | [8 empty] | kWhbase | middle end calc | [8 empty] | HOU | 8760
16182 | Residential-Grade ENERGY STAR Refrigerator w/ Any Freezer Type | Partial Automatic Defrost | Residential-Grade ENERGY STAR Refrigerator w/ Any Freezer TypePartial Automatic Defrost | STEP F1 5.2.7 | Res Ref2 | Per Unit | 50 | Refrigerators | Volume (ft3) | Refrigerators |  | 0 | 999999 | 1 | 0.418 | 2 Refrigerator Freezer partial automatic defrost | none | [7 empty] | ADJUSTED_VOLUME | user entered |  |  | ANNUAL_ENERGY_USE | user input | [8 empty] | kWh_base_m | 7.99 | kWh_base_b | 225 | TAF | 1.23 | LSAF | 1.15 | ESF | 0.1 | [8 empty] | kWhbase | middle end calc | [8 empty] | HOU | 8760
16186 | Residential-Grade ENERGY STAR Refrigerator w/ Top Freezer | Automatic Defrost w/o Automatic Icemaker | Residential-Grade ENERGY STAR Refrigerator w/ Top FreezerAutomatic Defrost w/o Automatic Icemaker | STEP F1 5.2.7 | Res Ref2 | Per Unit | 50 | Refrigerators | Volume (ft3) | Refrigerators |  | 0 | 999999 | 1 | 0.418 | 3 Refrigerator freezers automatic defrost with top mounted freezer without an automatic ice maker | none | [7 empty] | ADJUSTED_VOLUME | user entered |  |  | ANNUAL_ENERGY_USE | user input | [8 empty] | kWh_base_m | 8.07 | kWh_base_b | 233.7 | TAF | 1.23 | LSAF | 1.15 | ESF | 0.1 | [8 empty] | kWhbase | middle end calc | [8 empty] | HOU | 8760
16162 | Residential-Grade ENERGY STAR Built In Refrigerator w/ Top Freezer | Automatic Defrost w/o Automatic Icemaker | Residential-Grade ENERGY STAR Built In Refrigerator w/ Top FreezerAutomatic Defrost w/o Automatic Icemaker | STEP F1 5.2.7 | Res Ref2 | Per Unit | 50 | Refrigerators | Volume (ft3) | Refrigerators |  | 0 | 999999 | 1 | 0.418 | 3BI Built in refrigerator freezer automatic defrost with top mounted freezer without an automatic icemaker | none | [7 empty] | ADJUSTED_VOLUME | user entered |  |  | ANNUAL_ENERGY_USE | user input | [8 empty] | kWh_base_m | 9.15 | kWh_base_b | 264.9 | TAF | 1.23 | LSAF | 1.15 | ESF | 0.1 | [8 empty] | kWhbase | middle end calc | [8 empty] | HOU | 8760
16187 | Residential-Grade ENERGY STAR Refrigerator w/ Top Freezer | Automatic Defrost w/ Automatic Icemaker | Residential-Grade ENERGY STAR Refrigerator w/ Top FreezerAutomatic Defrost w/ Automatic Icemaker | STEP F1 5.2.7 | Res Ref2 | Per Unit | 50 | Refrigerators | Volume (ft3) | Refrigerators |  | 0 | 999999 | 1 | 0.418 | 3I Refrigerator freezer automatic defrost with op mounted freezer with automatic icemaker without through the door ice | none | [7 empty] | ADJUSTED_VOLUME | user entered |  |  | ANNUAL_ENERGY_USE | user input | [8 empty] | kWh_base_m | 8.07 | kWh_base_b | 317.7 | TAF | 1.23 | LSAF | 1.15 | ESF | 0.1 | [8 empty] | kWhbase | middle end calc | [8 empty] | HOU | 8760
16163 | Residential-Grade ENERGY STAR Built In Refrigerator w/ Top Freezer | Automatic Defrost w/ Automatic Icemaker | Residential-Grade ENERGY STAR Built In Refrigerator w/ Top FreezerAutomatic Defrost w/ Automatic Icemaker | STEP F1 5.2.7 | Res Ref2 | Per Unit | 50 | Refrigerators | Volume (ft3) | Refrigerators |  | 0 | 999999 | 1 | 0.418 | 3IBI Built in refrigerator freezers automatic defrost with top mounted freezer with an automatic icemaker without through the door ice service | none | [7 empty] | ADJUSTED_VOLUME | user entered |  |  | ANNUAL_ENERGY_USE | user input | [8 empty] | kWh_base_m | 9.15 | kWh_base_b | 348.9 | TAF | 1.23 | LSAF | 1.15 | ESF | 0.1 | [8 empty] | kWhbase | middle end calc | [8 empty] | HOU | 8760
16180 | Residential-Grade ENERGY STAR Refrigerator Only | Automatic Defrost w/o Icemaker | Residential-Grade ENERGY STAR Refrigerator OnlyAutomatic Defrost w/o Icemaker | STEP F1 5.2.7 | Res Ref2 | Per Unit | 50 | Refrigerators | Volume (ft3) | Refrigerators |  | 0 | 999999 | 1 | 0.418 | 3A All Refrigerators automatic defrost | none | [7 empty] | ADJUSTED_VOLUME | user entered |  |  | ANNUAL_ENERGY_USE | user input | [8 empty] | kWh_base_m | 7.07 | kWh_base_b | 201.6 | TAF | 1.23 | LSAF | 1.15 | ESF | 0.1 | [8 empty] | kWhbase | middle end calc | [8 empty] | HOU | 8760
16158 | Residential-Grade ENERGY STAR Built In Refrigerator Only | Automatic Defrost w/o Icemaker | Residential-Grade ENERGY STAR Built In Refrigerator OnlyAutomatic Defrost w/o Icemaker | STEP F1 5.2.7 | Res Ref2 | Per Unit | 50 | Refrigerators | Volume (ft3) | Refrigerators |  | 0 | 999999 | 1 | 0.418 | 3ABI Built In All Refrigerators automatic defrost | none | [7 empty] | ADJUSTED_VOLUME | user entered |  |  | ANNUAL_ENERGY_USE | user input | [8 empty] | kWh_base_m | 8.02 | kWh_base_b | 228.5 | TAF | 1.23 | LSAF | 1.15 | ESF | 0.1 | [8 empty] | kWhbase | middle end calc | [8 empty] | HOU | 8760
16189 | Residential-Grade ENERGY STAR Side by Side Refrigerator Freezer | Automatic Defrost w/o Automatic Icemaker | Residential-Grade ENERGY STAR Side by Side Refrigerator FreezerAutomatic Defrost w/o Automatic Icemaker | STEP F1 5.2.7 | Res Ref2 | Per Unit | 50 | Refrigerators | Volume (ft3) | Refrigerators |  | 0 | 999999 | 1 | 0.418 | 4 Refrigerator Freezers automatic defrost with side mounted freezer without an automatic icemaker | none | [7 empty] | ADJUSTED_VOLUME | user entered |  |  | ANNUAL_ENERGY_USE | user input | [8 empty] | kWh_base_m | 8.51 | kWh_base_b | 297.8 | TAF | 1.23 | LSAF | 1.15 | ESF | 0.1 | [8 empty] | kWhbase | middle end calc | [8 empty] | HOU | 8760
16164 | Residential-Grade ENERGY STAR Built In Side by Side Refrigerator Freezer | Automatic Defrost w/o Automatic Icemaker | Residential-Grade ENERGY STAR Built In Side by Side Refrigerator FreezerAutomatic Defrost w/o Automatic Icemaker | STEP F1 5.2.7 | Res Ref2 | Per Unit | 50 | Refrigerators | Volume (ft3) | Refrigerators |  | 0 | 999999 | 1 | 0.418 | 4BI Built In Refrigerator freezers automatic defrost with side mounted freezer without an automatic icemaker | none | [7 empty] | ADJUSTED_VOLUME | user entered |  |  | ANNUAL_ENERGY_USE | user input | [8 empty] | kWh_base_m | 10.22 | kWh_base_b | 357.4 | TAF | 1.23 | LSAF | 1.15 | ESF | 0.1 | [8 empty] | kWhbase | middle end calc | [8 empty] | HOU | 8760
16190 | Residential-Grade ENERGY STAR Side by Side Refrigerator Freezer | Automatic Defrost w/ Automatic Icemaker | Residential-Grade ENERGY STAR Side by Side Refrigerator FreezerAutomatic Defrost w/ Automatic Icemaker | STEP F1 5.2.7 | Res Ref2 | Per Unit | 50 | Refrigerators | Volume (ft3) | Refrigerators |  | 0 | 999999 | 1 | 0.418 | 4I Refrigerator freezers automatic defrost with side mounted freezer with an automatic icemaker without through the door ice service | none | [7 empty] | ADJUSTED_VOLUME | user entered |  |  | ANNUAL_ENERGY_USE | user input | [8 empty] | kWh_base_m | 8.51 | kWh_base_b | 381.8 | TAF | 1.23 | LSAF | 1.15 | ESF | 0.1 | [8 empty] | kWhbase | middle end calc | [8 empty] | HOU | 8760
16165 | Residential-Grade ENERGY STAR Built In Side by Side Refrigerator Freezer | Automatic Defrost w/ Automatic Icemaker | Residential-Grade ENERGY STAR Built In Side by Side Refrigerator FreezerAutomatic Defrost w/ Automatic Icemaker | STEP F1 5.2.7 | Res Ref2 | Per Unit | 50 | Refrigerators | Volume (ft3) | Refrigerators |  | 0 | 999999 | 1 | 0.418 | 4IBI Built In Refrigerator freezers automatic defrost with side mounted freezer with an automatic icemaker without through the door ice service | none | [7 empty] | ADJUSTED_VOLUME | user entered |  |  | ANNUAL_ENERGY_USE | user input | [8 empty] | kWh_base_m | 10.22 | kWh_base_b | 441.4 | TAF | 1.23 | LSAF | 1.15 | ESF | 0.1 | [8 empty] | kWhbase | middle end calc | [8 empty] | HOU | 8760
16183 | Residential-Grade ENERGY STAR Refrigerator w/ Bottom Freezer | Automatic Defrost w/o Automatic Icemaker | Residential-Grade ENERGY STAR Refrigerator w/ Bottom FreezerAutomatic Defrost w/o Automatic Icemaker | STEP F1 5.2.7 | Res Ref2 | Per Unit | 50 | Refrigerators | Volume (ft3) | Refrigerators |  | 0 | 999999 | 1 | 0.418 | 5 Refrigerator freezers automatic defrost with bottom mounted freezer without an automatic ice maker | none | [7 empty] | ADJUSTED_VOLUME | user entered |  |  | ANNUAL_ENERGY_USE | user input | [8 empty] | kWh_base_m | 8.85 | kWh_base_b | 317 | TAF | 1.23 | LSAF | 1.15 | ESF | 0.1 | [8 empty] | kWhbase | middle end calc | [8 empty] | HOU | 8760
16159 | Residential-Grade ENERGY STAR Built In Refrigerator w/ Bottom Freezer | Automatic Defrost w/o Automatic Icemaker | Residential-Grade ENERGY STAR Built In Refrigerator w/ Bottom FreezerAutomatic Defrost w/o Automatic Icemaker | STEP F1 5.2.7 | Res Ref2 | Per Unit | 50 | Refrigerators | Volume (ft3) | Refrigerators |  | 0 | 999999 | 1 | 0.418 | 5BI Built In Refrigerator freezers automatic defrost with bottom mounted freezer without an automatic icemaker | none | [7 empty] | ADJUSTED_VOLUME | user entered |  |  | ANNUAL_ENERGY_USE | user input | [8 empty] | kWh_base_m | 9.4 | kWh_base_b | 336.9 | TAF | 1.23 | LSAF | 1.15 | ESF | 0.1 | [8 empty] | kWhbase | middle end calc | [8 empty] | HOU | 8760
16184 | Residential-Grade ENERGY STAR Refrigerator w/ Bottom Freezer | Automatic Defrost w/ Automatic Icemaker | Residential-Grade ENERGY STAR Refrigerator w/ Bottom FreezerAutomatic Defrost w/ Automatic Icemaker | STEP F1 5.2.7 | Res Ref2 | Per Unit | 50 | Refrigerators | Volume (ft3) | Refrigerators |  | 0 | 999999 | 1 | 0.418 | 5I Refrigerator freezers automatic defrost with bottom mounted freezer with an automatic icemaker without through the door ice service | none | [7 empty] | ADJUSTED_VOLUME | user entered |  |  | ANNUAL_ENERGY_USE | user input | [8 empty] | kWh_base_m | 8.85 | kWh_base_b | 401 | TAF | 1.23 | LSAF | 1.15 | ESF | 0.1 | [8 empty] | kWhbase | middle end calc | [8 empty] | HOU | 8760
16160 | Residential-Grade ENERGY STAR Built In Refrigerator w/ Bottom Freezer | Automatic Defrost w/ Automatic Icemaker | Residential-Grade ENERGY STAR Built In Refrigerator w/ Bottom FreezerAutomatic Defrost w/ Automatic Icemaker | STEP F1 5.2.7 | Res Ref2 | Per Unit | 50 | Refrigerators | Volume (ft3) | Refrigerators |  | 0 | 999999 | 1 | 0.418 | 5IBI Built In Refrigerator freezers automatic defrost with bottom mounted freezer with an automatic icemaker without through the door ice service | none | [7 empty] | ADJUSTED_VOLUME | user entered |  |  | ANNUAL_ENERGY_USE | user input | [8 empty] | kWh_base_m | 9.4 | kWh_base_b | 420.9 | TAF | 1.23 | LSAF | 1.15 | ESF | 0.1 | [8 empty] | kWhbase | middle end calc | [8 empty] | HOU | 8760
16185 | Residential-Grade ENERGY STAR Refrigerator w/ Bottom Freezer | Automatic Defrost w/ Thru the Door Icemaker | Residential-Grade ENERGY STAR Refrigerator w/ Bottom FreezerAutomatic Defrost w/ Thru the Door Icemaker | STEP F1 5.2.7 | Res Ref2 | Per Unit | 50 | Refrigerators | Volume (ft3) | Refrigerators |  | 0 | 999999 | 1 | 0.418 | 5A Refrigerator freezers automatic defrost with bottom mounted freezer with through the door ice service | none | [7 empty] | ADJUSTED_VOLUME | user entered |  |  | ANNUAL_ENERGY_USE | user input | [8 empty] | kWh_base_m | 9.25 | kWh_base_b | 475.4 | TAF | 1.23 | LSAF | 1.15 | ESF | 0.1 | [8 empty] | kWhbase | middle end calc | [8 empty] | HOU | 8760
16161 | Residential-Grade ENERGY STAR Built In Refrigerator w/ Bottom Freezer | Automatic Defrost w/ Thru the Door Icemaker | Residential-Grade ENERGY STAR Built In Refrigerator w/ Bottom FreezerAutomatic Defrost w/ Thru the Door Icemaker | STEP F1 5.2.7 | Res Ref2 | Per Unit | 50 | Refrigerators | Volume (ft3) | Refrigerators |  | 0 | 999999 | 1 | 0.418 | 5ABI Built In Refrigerator freezers automatic defrost with bottom mounted freezer without an automatic icemaker | none | [7 empty] | ADJUSTED_VOLUME | user entered |  |  | ANNUAL_ENERGY_USE | user input | [8 empty] | kWh_base_m | 9.83 | kWh_base_b | 499.9 | TAF | 1.23 | LSAF | 1.15 | ESF | 0.1 | [8 empty] | kWhbase | middle end calc | [8 empty] | HOU | 8760
16188 | Residential-Grade ENERGY STAR Refrigerator w/ Top Freezer | Automatic Defrost w/ Thru the Door Icemaker | Residential-Grade ENERGY STAR Refrigerator w/ Top FreezerAutomatic Defrost w/ Thru the Door Icemaker | STEP F1 5.2.7 | Res Ref2 | Per Unit | 50 | Refrigerators | Volume (ft3) | Refrigerators |  | 0 | 999999 | 1 | 0.418 | 6 Refrigerator Freezers automatic defrost with top mounted freezer with through the door ice service | none | [7 empty] | ADJUSTED_VOLUME | user entered |  |  | ANNUAL_ENERGY_USE | user input | [8 empty] | kWh_base_m | 8.4 | kWh_base_b | 385.4 | TAF | 1.23 | LSAF | 1.15 | ESF | 0.1 | [8 empty] | kWhbase | middle end calc | [8 empty] | HOU | 8760
16191 | Residential-Grade ENERGY STAR Side by Side Refrigerator Freezer | Automatic Defrost w/ Thru the Door Icemaker | Residential-Grade ENERGY STAR Side by Side Refrigerator FreezerAutomatic Defrost w/ Thru the Door Icemaker | STEP F1 5.2.7 | Res Ref2 | Per Unit | 50 | Refrigerators | Volume (ft3) | Refrigerators |  | 0 | 999999 | 1 | 0.418 | 7 Refrigerator freezers automatic defrost with side mounted freezer with through the door ice service | none | [7 empty] | ADJUSTED_VOLUME | user entered |  |  | ANNUAL_ENERGY_USE | user input | [8 empty] | kWh_base_m | 8.54 | kWh_base_b | 432.8 | TAF | 1.23 | LSAF | 1.15 | ESF | 0.1 | [8 empty] | kWhbase | middle end calc | [8 empty] | HOU | 8760
16166 | Residential-Grade ENERGY STAR Built In Side by Side Refrigerator Freezer | Automatic Defrost w/ Thru the Door Icemaker | Residential-Grade ENERGY STAR Built In Side by Side Refrigerator FreezerAutomatic Defrost w/ Thru the Door Icemaker | STEP F1 5.2.7 | Res Ref2 | Per Unit | 50 | Refrigerators | Volume (ft3) | Refrigerators |  | 0 | 999999 | 1 | 0.418 | 7 BI Built in refrigerator freezers automatic defrost with side mounted freezer with through the door ice service | none | [7 empty] | ADJUSTED_VOLUME | user entered |  |  | ANNUAL_ENERGY_USE | user input | [8 empty] | kWh_base_m | 10.25 | kWh_base_b | 502.6 | TAF | 1.23 | LSAF | 1.15 | ESF | 0.1 | [8 empty] | kWhbase | middle end calc | [8 empty] | HOU | 8760
16170 | Residential-Grade ENERGY STAR Compact Refrigerator w/ Any Freezer Type | Manual Defrost | Residential-Grade ENERGY STAR Compact Refrigerator w/ Any Freezer TypeManual Defrost | STEP F1 5.2.7 | Res Ref2 | Per Unit | 50 | Refrigerators | Volume (ft3) | Refrigerators |  | 0 | 7.75 | 1 | 0.418 | 11 Compact Refrigerator and Refrigerator Freezer other than All Refrigerator manual defrost | none | [7 empty] | ADJUSTED_VOLUME | user entered |  |  | ANNUAL_ENERGY_USE | user input | [8 empty] | kWh_base_m | 9.03 | kWh_base_b | 252.3 | TAF | 1.23 | LSAF | 1.15 | ESF | 0.1 | [8 empty] | kWhbase | middle end calc | [8 empty] | HOU | 8760
16167 | Residential-Grade ENERGY STAR Compact Refrigerator Only | Partial Automatic Defrost w/o Icemaker | Residential-Grade ENERGY STAR Compact Refrigerator OnlyPartial Automatic Defrost w/o Icemaker | STEP F1 5.2.7 | Res Ref2 | Per Unit | 50 | Refrigerators | Volume (ft3) | Refrigerators |  | 0 | 7.75 | 1 | 0.418 | 11 Compact Refrigerator and Refrigerator Freezer other than All Refrigerator manual defrost | none | [7 empty] | ADJUSTED_VOLUME | user entered |  |  | ANNUAL_ENERGY_USE | user input | [8 empty] | kWh_base_m | 9.03 | kWh_base_b | 252.3 | TAF | 1.23 | LSAF | 1.15 | ESF | 0.1 | [8 empty] | kWhbase | middle end calc | [8 empty] | HOU | 8760
16168 | Residential-Grade ENERGY STAR Compact Refrigerator Only | Manual Defrost w/o Icemaker | Residential-Grade ENERGY STAR Compact Refrigerator OnlyManual Defrost w/o Icemaker | STEP F1 5.2.7 | Res Ref2 | Per Unit | 50 | Refrigerators | Volume (ft3) | Refrigerators |  | 0 | 7.75 | 1 | 0.418 | 11A Compact All Refrigerator manual defrost | none | [7 empty] | ADJUSTED_VOLUME | user entered |  |  | ANNUAL_ENERGY_USE | user input | [8 empty] | kWh_base_m | 7.84 | kWh_base_b | 219.1 | TAF | 1.23 | LSAF | 1.15 | ESF | 0.1 | [8 empty] | kWhbase | middle end calc | [8 empty] | HOU | 8760
16171 | Residential-Grade ENERGY STAR Compact Refrigerator w/ Any Freezer Type | Partial Automatic Defrost | Residential-Grade ENERGY STAR Compact Refrigerator w/ Any Freezer TypePartial Automatic Defrost | STEP F1 5.2.7 | Res Ref2 | Per Unit | 50 | Refrigerators | Volume (ft3) | Refrigerators |  | 0 | 7.75 | 1 | 0.418 | 12 Compact Refrigerator Freezer partial automatic defrost | none | [7 empty] | ADJUSTED_VOLUME | user entered |  |  | ANNUAL_ENERGY_USE | user input | [8 empty] | kWh_base_m | 5.91 | kWh_base_b | 335.8 | TAF | 1.23 | LSAF | 1.15 | ESF | 0.1 | [8 empty] | kWhbase | middle end calc | [8 empty] | HOU | 8760
16174 | Residential-Grade ENERGY STAR Compact Refrigerator w/ Top Freezer | Automatic Defrost w/o Icemaker | Residential-Grade ENERGY STAR Compact Refrigerator w/ Top FreezerAutomatic Defrost w/o Icemaker | STEP F1 5.2.7 | Res Ref2 | Per Unit | 50 | Refrigerators | Volume (ft3) | Refrigerators |  | 0 | 7.75 | 1 | 0.418 | 13 Compact refrigerator freezers automatic defrost with top mounted freezer | none | [7 empty] | ADJUSTED_VOLUME | user entered |  |  | ANNUAL_ENERGY_USE | user input | [8 empty] | kWh_base_m | 11.8 | kWh_base_b | 339.2 | TAF | 1.23 | LSAF | 1.15 | ESF | 0.1 | [8 empty] | kWhbase | middle end calc | [8 empty] | HOU | 8760
16175 | Residential-Grade ENERGY STAR Compact Refrigerator w/ Top Freezer | Automatic Defrost w/ Automatic Icemaker | Residential-Grade ENERGY STAR Compact Refrigerator w/ Top FreezerAutomatic Defrost w/ Automatic Icemaker | STEP F1 5.2.7 | Res Ref2 | Per Unit | 50 | Refrigerators | Volume (ft3) | Refrigerators |  | 0 | 7.75 | 1 | 0.418 | 13I Compact refrigerator freezers automatic defrost with top mounted freezer with an automatic icemaker | none | [7 empty] | ADJUSTED_VOLUME | user entered |  |  | ANNUAL_ENERGY_USE | user input | [8 empty] | kWh_base_m | 11.8 | kWh_base_b | 423.2 | TAF | 1.23 | LSAF | 1.15 | ESF | 0.1 | [8 empty] | kWhbase | middle end calc | [8 empty] | HOU | 8760
16169 | Residential-Grade ENERGY STAR Compact Refrigerator Only | Automatic Defrost w/o Icemaker | Residential-Grade ENERGY STAR Compact Refrigerator OnlyAutomatic Defrost w/o Icemaker | STEP F1 5.2.7 | Res Ref2 | Per Unit | 50 | Refrigerators | Volume (ft3) | Refrigerators |  | 0 | 7.75 | 1 | 0.418 | 13A Compact All Refrigerators automatic defrost | none | [7 empty] | ADJUSTED_VOLUME | user entered |  |  | ANNUAL_ENERGY_USE | user input | [8 empty] | kWh_base_m | 9.17 | kWh_base_b | 259.3 | TAF | 1.23 | LSAF | 1.15 | ESF | 0.1 | [8 empty] | kWhbase | middle end calc | [8 empty] | HOU | 8760
16176 | Residential-Grade ENERGY STAR Compact Side by Side Refrigerator Freezer | Automatic Defrost w/o Icemaker | Residential-Grade ENERGY STAR Compact Side by Side Refrigerator FreezerAutomatic Defrost w/o Icemaker | STEP F1 5.2.7 | Res Ref2 | Per Unit | 50 | Refrigerators | Volume (ft3) | Refrigerators |  | 0 | 7.75 | 1 | 0.418 | 14 Compact Refrigerator Freezer automatic defrost with side mounted freezer | none | [7 empty] | ADJUSTED_VOLUME | user entered |  |  | ANNUAL_ENERGY_USE | user input | [8 empty] | kWh_base_m | 6.82 | kWh_base_b | 456.9 | TAF | 1.23 | LSAF | 1.15 | ESF | 0.1 | [8 empty] | kWhbase | middle end calc | [8 empty] | HOU | 8760
16177 | Residential-Grade ENERGY STAR Compact Side by Side Refrigerator Freezer | Automatic Defrost w/ Automatic Icemaker | Residential-Grade ENERGY STAR Compact Side by Side Refrigerator FreezerAutomatic Defrost w/ Automatic Icemaker | STEP F1 5.2.7 | Res Ref2 | Per Unit | 50 | Refrigerators | Volume (ft3) | Refrigerators |  | 0 | 7.75 | 1 | 0.418 | 14I Compact Refrigerator Freezer automatic defrost with side mounted freezer with an automatic icemaker | none | [7 empty] | ADJUSTED_VOLUME | user entered |  |  | ANNUAL_ENERGY_USE | user input | [8 empty] | kWh_base_m | 6.82 | kWh_base_b | 540.9 | TAF | 1.23 | LSAF | 1.15 | ESF | 0.1 | [8 empty] | kWhbase | middle end calc | [8 empty] | HOU | 8760
16172 | Residential-Grade ENERGY STAR Compact Refrigerator w/ Bottom Freezer | Automatic Defrost w/o Icemaker | Residential-Grade ENERGY STAR Compact Refrigerator w/ Bottom FreezerAutomatic Defrost w/o Icemaker | STEP F1 5.2.7 | Res Ref2 | Per Unit | 50 | Refrigerators | Volume (ft3) | Refrigerators |  | 0 | 7.75 | 1 | 0.418 | 15 Compact Refrigerator Freezer automatic defrost with Bottom Mounted freezer | none | [7 empty] | ADJUSTED_VOLUME | user entered |  |  | ANNUAL_ENERGY_USE | user input | [8 empty] | kWh_base_m | 11.8 | kWh_base_b | 339.2 | TAF | 1.23 | LSAF | 1.15 | ESF | 0.1 | [8 empty] | kWhbase | middle end calc | [8 empty] | HOU | 8760
16173 | Residential-Grade ENERGY STAR Compact Refrigerator w/ Bottom Freezer | Automatic Defrost w/ Automatic Icemaker | Residential-Grade ENERGY STAR Compact Refrigerator w/ Bottom FreezerAutomatic Defrost w/ Automatic Icemaker | STEP F1 5.2.7 | Res Ref2 | Per Unit | 50 | Refrigerators | Volume (ft3) | Refrigerators |  | 0 | 7.75 | 1 | 0.418 | 15I Compact Refrigerator Freezer automatic defrost bottom mount with an automatic icemaker | none | [7 empty] | ADJUSTED_VOLUME | user entered |  |  | ANNUAL_ENERGY_USE | user input | [8 empty] | kWh_base_m | 11.8 | kWh_base_b | 423.2 | TAF | 1.23 | LSAF | 1.15 | ESF | 0.1 | [8 empty] | kWhbase | middle end calc | [8 empty] | HOU | 8760
16113 | Residential-Grade CEE Tier 2 Refrigerator w/ Any Freezer Type | Manual Defrost | Residential-Grade CEE Tier 2 Refrigerator w/ Any Freezer TypeManual Defrost | STEP F1 5.2.7 | Res Ref2 | Per Unit | 50 | Refrigerators | Volume (ft3) | Refrigerators |  | 0 | 999999 | 1 | 0.418 | 1 Refrigerator Freezer and Refrigerator other than All Refrigerator manual defrost | CEE Tier 2 | [7 empty] | ADJUSTED_VOLUME | user entered |  |  | ANNUAL_ENERGY_USE | user input | [8 empty] | kWh_base_m | 7.99 | kWh_base_b | 225 | TAF | 1.23 | LSAF | 1.15 | ESF | 0.15 | [8 empty] | kWhbase | middle end calc | [8 empty] | HOU | 8760
16110 | Residential-Grade CEE Tier 2 Refrigerator Only | Partial Automatic Defrost w/o Icemaker | Residential-Grade CEE Tier 2 Refrigerator OnlyPartial Automatic Defrost w/o Icemaker | STEP F1 5.2.7 | Res Ref2 | Per Unit | 50 | Refrigerators | Volume (ft3) | Refrigerators |  | 0 | 999999 | 1 | 0.418 | 1 Refrigerator Freezer and Refrigerator other than All Refrigerator manual defrost | CEE Tier 2 | [7 empty] | ADJUSTED_VOLUME | user entered |  |  | ANNUAL_ENERGY_USE | user input | [8 empty] | kWh_base_m | 7.99 | kWh_base_b | 225 | TAF | 1.23 | LSAF | 1.15 | ESF | 0.15 | [8 empty] | kWhbase | middle end calc | [8 empty] | HOU | 8760
16111 | Residential-Grade CEE Tier 2 Refrigerator Only | Manual Defrost w/o Icemaker | Residential-Grade CEE Tier 2 Refrigerator OnlyManual Defrost w/o Icemaker | STEP F1 5.2.7 | Res Ref2 | Per Unit | 50 | Refrigerators | Volume (ft3) | Refrigerators |  | 0 | 999999 | 1 | 0.418 | 1A All Refrigerators manual defrost | CEE Tier 2 | [7 empty] | ADJUSTED_VOLUME | user entered |  |  | ANNUAL_ENERGY_USE | user input | [8 empty] | kWh_base_m | 6.79 | kWh_base_b | 193.6 | TAF | 1.23 | LSAF | 1.15 | ESF | 0.15 | [8 empty] | kWhbase | middle end calc | [8 empty] | HOU | 8760
16114 | Residential-Grade CEE Tier 2 Refrigerator w/ Any Freezer Type | Partial Automatic Defrost | Residential-Grade CEE Tier 2 Refrigerator w/ Any Freezer TypePartial Automatic Defrost | STEP F1 5.2.7 | Res Ref2 | Per Unit | 50 | Refrigerators | Volume (ft3) | Refrigerators |  | 0 | 999999 | 1 | 0.418 | 2 Refrigerator Freezer partial automatic defrost | CEE Tier 2 | [7 empty] | ADJUSTED_VOLUME | user entered |  |  | ANNUAL_ENERGY_USE | user input | [8 empty] | kWh_base_m | 7.99 | kWh_base_b | 225 | TAF | 1.23 | LSAF | 1.15 | ESF | 0.15 | [8 empty] | kWhbase | middle end calc | [8 empty] | HOU | 8760
16118 | Residential-Grade CEE Tier 2 Refrigerator w/ Top Freezer | Automatic Defrost w/o Automatic Icemaker | Residential-Grade CEE Tier 2 Refrigerator w/ Top FreezerAutomatic Defrost w/o Automatic Icemaker | STEP F1 5.2.7 | Res Ref2 | Per Unit | 50 | Refrigerators | Volume (ft3) | Refrigerators |  | 0 | 999999 | 1 | 0.418 | 3 Refrigerator freezers automatic defrost with top mounted freezer without an automatic ice maker | CEE Tier 2 | [7 empty] | ADJUSTED_VOLUME | user entered |  |  | ANNUAL_ENERGY_USE | user input | [8 empty] | kWh_base_m | 8.07 | kWh_base_b | 233.7 | TAF | 1.23 | LSAF | 1.15 | ESF | 0.15 | [8 empty] | kWhbase | middle end calc | [8 empty] | HOU | 8760
16094 | Residential-Grade CEE Tier 2 Built In Refrigerator w/ Top Freezer | Automatic Defrost w/o Automatic Icemaker | Residential-Grade CEE Tier 2 Built In Refrigerator w/ Top FreezerAutomatic Defrost w/o Automatic Icemaker | STEP F1 5.2.7 | Res Ref2 | Per Unit | 50 | Refrigerators | Volume (ft3) | Refrigerators |  | 0 | 999999 | 1 | 0.418 | 3BI Built in refrigerator freezer automatic defrost with top mounted freezer without an automatic icemaker | CEE Tier 2 | [7 empty] | ADJUSTED_VOLUME | user entered |  |  | ANNUAL_ENERGY_USE | user input | [8 empty] | kWh_base_m | 9.15 | kWh_base_b | 264.9 | TAF | 1.23 | LSAF | 1.15 | ESF | 0.15 | [8 empty] | kWhbase | middle end calc | [8 empty] | HOU | 8760
16119 | Residential-Grade CEE Tier 2 Refrigerator w/ Top Freezer | Automatic Defrost w/ Automatic Icemaker | Residential-Grade CEE Tier 2 Refrigerator w/ Top FreezerAutomatic Defrost w/ Automatic Icemaker | STEP F1 5.2.7 | Res Ref2 | Per Unit | 50 | Refrigerators | Volume (ft3) | Refrigerators |  | 0 | 999999 | 1 | 0.418 | 3I Refrigerator freezer automatic defrost with op mounted freezer with automatic icemaker without through the door ice | CEE Tier 2 | [7 empty] | ADJUSTED_VOLUME | user entered |  |  | ANNUAL_ENERGY_USE | user input | [8 empty] | kWh_base_m | 8.07 | kWh_base_b | 317.7 | TAF | 1.23 | LSAF | 1.15 | ESF | 0.15 | [8 empty] | kWhbase | middle end calc | [8 empty] | HOU | 8760
16095 | Residential-Grade CEE Tier 2 Built In Refrigerator w/ Top Freezer | Automatic Defrost w/ Automatic Icemaker | Residential-Grade CEE Tier 2 Built In Refrigerator w/ Top FreezerAutomatic Defrost w/ Automatic Icemaker | STEP F1 5.2.7 | Res Ref2 | Per Unit | 50 | Refrigerators | Volume (ft3) | Refrigerators |  | 0 | 999999 | 1 | 0.418 | 3IBI Built in refrigerator freezers automatic defrost with top mounted freezer with an automatic icemaker without through the door ice service | CEE Tier 2 | [7 empty] | ADJUSTED_VOLUME | user entered |  |  | ANNUAL_ENERGY_USE | user input | [8 empty] | kWh_base_m | 9.15 | kWh_base_b | 348.9 | TAF | 1.23 | LSAF | 1.15 | ESF | 0.15 | [8 empty] | kWhbase | middle end calc | [8 empty] | HOU | 8760
16112 | Residential-Grade CEE Tier 2 Refrigerator Only | Automatic Defrost w/o Icemaker | Residential-Grade CEE Tier 2 Refrigerator OnlyAutomatic Defrost w/o Icemaker | STEP F1 5.2.7 | Res Ref2 | Per Unit | 50 | Refrigerators | Volume (ft3) | Refrigerators |  | 0 | 999999 | 1 | 0.418 | 3A All Refrigerators automatic defrost | CEE Tier 2 | [7 empty] | ADJUSTED_VOLUME | user entered |  |  | ANNUAL_ENERGY_USE | user input | [8 empty] | kWh_base_m | 7.07 | kWh_base_b | 201.6 | TAF | 1.23 | LSAF | 1.15 | ESF | 0.15 | [8 empty] | kWhbase | middle end calc | [8 empty] | HOU | 8760
16090 | Residential-Grade CEE Tier 2 Built In Refrigerator Only | Automatic Defrost w/o Icemaker | Residential-Grade CEE Tier 2 Built In Refrigerator OnlyAutomatic Defrost w/o Icemaker | STEP F1 5.2.7 | Res Ref2 | Per Unit | 50 | Refrigerators | Volume (ft3) | Refrigerators |  | 0 | 999999 | 1 | 0.418 | 3ABI Built In All Refrigerators automatic defrost | CEE Tier 2 | [7 empty] | ADJUSTED_VOLUME | user entered |  |  | ANNUAL_ENERGY_USE | user input | [8 empty] | kWh_base_m | 8.02 | kWh_base_b | 228.5 | TAF | 1.23 | LSAF | 1.15 | ESF | 0.15 | [8 empty] | kWhbase | middle end calc | [8 empty] | HOU | 8760
16121 | Residential-Grade CEE Tier 2 Side by Side Refrigerator Freezer | Automatic Defrost w/o Automatic Icemaker | Residential-Grade CEE Tier 2 Side by Side Refrigerator FreezerAutomatic Defrost w/o Automatic Icemaker | STEP F1 5.2.7 | Res Ref2 | Per Unit | 50 | Refrigerators | Volume (ft3) | Refrigerators |  | 0 | 999999 | 1 | 0.418 | 4 Refrigerator Freezers automatic defrost with side mounted freezer without an automatic icemaker | CEE Tier 2 | [7 empty] | ADJUSTED_VOLUME | user entered |  |  | ANNUAL_ENERGY_USE | user input | [8 empty] | kWh_base_m | 8.51 | kWh_base_b | 297.8 | TAF | 1.23 | LSAF | 1.15 | ESF | 0.15 | [8 empty] | kWhbase | middle end calc | [8 empty] | HOU | 8760
16096 | Residential-Grade CEE Tier 2 Built In Side by Side Refrigerator Freezer | Automatic Defrost w/o Automatic Icemaker | Residential-Grade CEE Tier 2 Built In Side by Side Refrigerator FreezerAutomatic Defrost w/o Automatic Icemaker | STEP F1 5.2.7 | Res Ref2 | Per Unit | 50 | Refrigerators | Volume (ft3) | Refrigerators |  | 0 | 999999 | 1 | 0.418 | 4BI Built In Refrigerator freezers automatic defrost with side mounted freezer without an automatic icemaker | CEE Tier 2 | [7 empty] | ADJUSTED_VOLUME | user entered |  |  | ANNUAL_ENERGY_USE | user input | [8 empty] | kWh_base_m | 10.22 | kWh_base_b | 357.4 | TAF | 1.23 | LSAF | 1.15 | ESF | 0.15 | [8 empty] | kWhbase | middle end calc | [8 empty] | HOU | 8760
16122 | Residential-Grade CEE Tier 2 Side by Side Refrigerator Freezer | Automatic Defrost w/ Automatic Icemaker | Residential-Grade CEE Tier 2 Side by Side Refrigerator FreezerAutomatic Defrost w/ Automatic Icemaker | STEP F1 5.2.7 | Res Ref2 | Per Unit | 50 | Refrigerators | Volume (ft3) | Refrigerators |  | 0 | 999999 | 1 | 0.418 | 4I Refrigerator freezers automatic defrost with side mounted freezer with an automatic icemaker without through the door ice service | CEE Tier 2 | [7 empty] | ADJUSTED_VOLUME | user entered |  |  | ANNUAL_ENERGY_USE | user input | [8 empty] | kWh_base_m | 8.51 | kWh_base_b | 381.8 | TAF | 1.23 | LSAF | 1.15 | ESF | 0.15 | [8 empty] | kWhbase | middle end calc | [8 empty] | HOU | 8760
16097 | Residential-Grade CEE Tier 2 Built In Side by Side Refrigerator Freezer | Automatic Defrost w/ Automatic Icemaker | Residential-Grade CEE Tier 2 Built In Side by Side Refrigerator FreezerAutomatic Defrost w/ Automatic Icemaker | STEP F1 5.2.7 | Res Ref2 | Per Unit | 50 | Refrigerators | Volume (ft3) | Refrigerators |  | 0 | 999999 | 1 | 0.418 | 4IBI Built In Refrigerator freezers automatic defrost with side mounted freezer with an automatic icemaker without through the door ice service | CEE Tier 2 | [7 empty] | ADJUSTED_VOLUME | user entered |  |  | ANNUAL_ENERGY_USE | user input | [8 empty] | kWh_base_m | 10.22 | kWh_base_b | 441.4 | TAF | 1.23 | LSAF | 1.15 | ESF | 0.15 | [8 empty] | kWhbase | middle end calc | [8 empty] | HOU | 8760
16115 | Residential-Grade CEE Tier 2 Refrigerator w/ Bottom Freezer | Automatic Defrost w/o Automatic Icemaker | Residential-Grade CEE Tier 2 Refrigerator w/ Bottom FreezerAutomatic Defrost w/o Automatic Icemaker | STEP F1 5.2.7 | Res Ref2 | Per Unit | 50 | Refrigerators | Volume (ft3) | Refrigerators |  | 0 | 999999 | 1 | 0.418 | 5 Refrigerator freezers automatic defrost with bottom mounted freezer without an automatic ice maker | CEE Tier 2 | [7 empty] | ADJUSTED_VOLUME | user entered |  |  | ANNUAL_ENERGY_USE | user input | [8 empty] | kWh_base_m | 8.85 | kWh_base_b | 317 | TAF | 1.23 | LSAF | 1.15 | ESF | 0.1 | [8 empty] | kWhbase | middle end calc | [8 empty] | HOU | 8760
16091 | Residential-Grade CEE Tier 2 Built In Refrigerator w/ Bottom Freezer | Automatic Defrost w/o Automatic Icemaker | Residential-Grade CEE Tier 2 Built In Refrigerator w/ Bottom FreezerAutomatic Defrost w/o Automatic Icemaker | STEP F1 5.2.7 | Res Ref2 | Per Unit | 50 | Refrigerators | Volume (ft3) | Refrigerators |  | 0 | 999999 | 1 | 0.418 | 5BI Built In Refrigerator freezers automatic defrost with bottom mounted freezer without an automatic icemaker | CEE Tier 2 | [7 empty] | ADJUSTED_VOLUME | user entered |  |  | ANNUAL_ENERGY_USE | user input | [8 empty] | kWh_base_m | 9.4 | kWh_base_b | 336.9 | TAF | 1.23 | LSAF | 1.15 | ESF | 0.1 | [8 empty] | kWhbase | middle end calc | [8 empty] | HOU | 8760
16116 | Residential-Grade CEE Tier 2 Refrigerator w/ Bottom Freezer | Automatic Defrost w/ Automatic Icemaker | Residential-Grade CEE Tier 2 Refrigerator w/ Bottom FreezerAutomatic Defrost w/ Automatic Icemaker | STEP F1 5.2.7 | Res Ref2 | Per Unit | 50 | Refrigerators | Volume (ft3) | Refrigerators |  | 0 | 999999 | 1 | 0.418 | 5I Refrigerator freezers automatic defrost with bottom mounted freezer with an automatic icemaker without through the door ice service | CEE Tier 2 | [7 empty] | ADJUSTED_VOLUME | user entered |  |  | ANNUAL_ENERGY_USE | user input | [8 empty] | kWh_base_m | 8.85 | kWh_base_b | 401 | TAF | 1.23 | LSAF | 1.15 | ESF | 0.1 | [8 empty] | kWhbase | middle end calc | [8 empty] | HOU | 8760
16092 | Residential-Grade CEE Tier 2 Built In Refrigerator w/ Bottom Freezer | Automatic Defrost w/ Automatic Icemaker | Residential-Grade CEE Tier 2 Built In Refrigerator w/ Bottom FreezerAutomatic Defrost w/ Automatic Icemaker | STEP F1 5.2.7 | Res Ref2 | Per Unit | 50 | Refrigerators | Volume (ft3) | Refrigerators |  | 0 | 999999 | 1 | 0.418 | 5IBI Built In Refrigerator freezers automatic defrost with bottom mounted freezer with an automatic icemaker without through the door ice service | CEE Tier 2 | [7 empty] | ADJUSTED_VOLUME | user entered |  |  | ANNUAL_ENERGY_USE | user input | [8 empty] | kWh_base_m | 9.4 | kWh_base_b | 420.9 | TAF | 1.23 | LSAF | 1.15 | ESF | 0.1 | [8 empty] | kWhbase | middle end calc | [8 empty] | HOU | 8760
16117 | Residential-Grade CEE Tier 2 Refrigerator w/ Bottom Freezer | Automatic Defrost w/ Thru the Door Icemaker | Residential-Grade CEE Tier 2 Refrigerator w/ Bottom FreezerAutomatic Defrost w/ Thru the Door Icemaker | STEP F1 5.2.7 | Res Ref2 | Per Unit | 50 | Refrigerators | Volume (ft3) | Refrigerators |  | 0 | 999999 | 1 | 0.418 | 5A Refrigerator freezers automatic defrost with bottom mounted freezer with through the door ice service | CEE Tier 2 | [7 empty] | ADJUSTED_VOLUME | user entered |  |  | ANNUAL_ENERGY_USE | user input | [8 empty] | kWh_base_m | 9.25 | kWh_base_b | 475.4 | TAF | 1.23 | LSAF | 1.15 | ESF | 0.1 | [8 empty] | kWhbase | middle end calc | [8 empty] | HOU | 8760
16093 | Residential-Grade CEE Tier 2 Built In Refrigerator w/ Bottom Freezer | Automatic Defrost w/ Thru the Door Icemaker | Residential-Grade CEE Tier 2 Built In Refrigerator w/ Bottom FreezerAutomatic Defrost w/ Thru the Door Icemaker | STEP F1 5.2.7 | Res Ref2 | Per Unit | 50 | Refrigerators | Volume (ft3) | Refrigerators |  | 0 | 999999 | 1 | 0.418 | 5ABI Built In Refrigerator freezers automatic defrost with bottom mounted freezer without an automatic icemaker | CEE Tier 2 | [7 empty] | ADJUSTED_VOLUME | user entered |  |  | ANNUAL_ENERGY_USE | user input | [8 empty] | kWh_base_m | 9.83 | kWh_base_b | 499.9 | TAF | 1.23 | LSAF | 1.15 | ESF | 0.1 | [8 empty] | kWhbase | middle end calc | [8 empty] | HOU | 8760
16120 | Residential-Grade CEE Tier 2 Refrigerator w/ Top Freezer | Automatic Defrost w/ Thru the Door Icemaker | Residential-Grade CEE Tier 2 Refrigerator w/ Top FreezerAutomatic Defrost w/ Thru the Door Icemaker | STEP F1 5.2.7 | Res Ref2 | Per Unit | 50 | Refrigerators | Volume (ft3) | Refrigerators |  | 0 | 999999 | 1 | 0.418 | 6 Refrigerator Freezers automatic defrost with top mounted freezer with through the door ice service | CEE Tier 2 | [7 empty] | ADJUSTED_VOLUME | user entered |  |  | ANNUAL_ENERGY_USE | user input | [8 empty] | kWh_base_m | 8.4 | kWh_base_b | 385.4 | TAF | 1.23 | LSAF | 1.15 | ESF | 0.1 | [8 empty] | kWhbase | middle end calc | [8 empty] | HOU | 8760
16123 | Residential-Grade CEE Tier 2 Side by Side Refrigerator Freezer | Automatic Defrost w/ Thru the Door Icemaker | Residential-Grade CEE Tier 2 Side by Side Refrigerator FreezerAutomatic Defrost w/ Thru the Door Icemaker | STEP F1 5.2.7 | Res Ref2 | Per Unit | 50 | Refrigerators | Volume (ft3) | Refrigerators |  | 0 | 999999 | 1 | 0.418 | 7 Refrigerator freezers automatic defrost with side mounted freezer with through the door ice service | CEE Tier 2 | [7 empty] | ADJUSTED_VOLUME | user entered |  |  | ANNUAL_ENERGY_USE | user input | [8 empty] | kWh_base_m | 8.54 | kWh_base_b | 432.8 | TAF | 1.23 | LSAF | 1.15 | ESF | 0.1 | [8 empty] | kWhbase | middle end calc | [8 empty] | HOU | 8760
16098 | Residential-Grade CEE Tier 2 Built In Side by Side Refrigerator Freezer | Automatic Defrost w/ Thru the Door Icemaker | Residential-Grade CEE Tier 2 Built In Side by Side Refrigerator FreezerAutomatic Defrost w/ Thru the Door Icemaker | STEP F1 5.2.7 | Res Ref2 | Per Unit | 50 | Refrigerators | Volume (ft3) | Refrigerators |  | 0 | 999999 | 1 | 0.418 | 7 BI Built in refrigerator freezers automatic defrost with side mounted freezer with through the door ice service | CEE Tier 2 | [7 empty] | ADJUSTED_VOLUME | user entered |  |  | ANNUAL_ENERGY_USE | user input | [8 empty] | kWh_base_m | 10.25 | kWh_base_b | 502.6 | TAF | 1.23 | LSAF | 1.15 | ESF | 0.1 | [8 empty] | kWhbase | middle end calc | [8 empty] | HOU | 8760
16102 | Residential-Grade CEE Tier 2 Compact Refrigerator w/ Any Freezer Type | Manual Defrost | Residential-Grade CEE Tier 2 Compact Refrigerator w/ Any Freezer TypeManual Defrost | STEP F1 5.2.7 | Res Ref2 | Per Unit | 50 | Refrigerators | Volume (ft3) | Refrigerators |  | 0 | 7.75 | 1 | 0.418 | 11 Compact Refrigerator and Refrigerator Freezer other than All Refrigerator manual defrost | CEE Tier 2 | [7 empty] | ADJUSTED_VOLUME | user entered |  |  | ANNUAL_ENERGY_USE | user input | [8 empty] | kWh_base_m | 9.03 | kWh_base_b | 252.3 | TAF | 1.23 | LSAF | 1.15 | ESF | 0.1 | [8 empty] | kWhbase | middle end calc | [8 empty] | HOU | 8760
16099 | Residential-Grade CEE Tier 2 Compact Refrigerator Only | Partial Automatic Defrost w/o Icemaker | Residential-Grade CEE Tier 2 Compact Refrigerator OnlyPartial Automatic Defrost w/o Icemaker | STEP F1 5.2.7 | Res Ref2 | Per Unit | 50 | Refrigerators | Volume (ft3) | Refrigerators |  | 0 | 7.75 | 1 | 0.418 | 11 Compact Refrigerator and Refrigerator Freezer other than All Refrigerator manual defrost | CEE Tier 2 | [7 empty] | ADJUSTED_VOLUME | user entered |  |  | ANNUAL_ENERGY_USE | user input | [8 empty] | kWh_base_m | 9.03 | kWh_base_b | 252.3 | TAF | 1.23 | LSAF | 1.15 | ESF | 0.15 | [8 empty] | kWhbase | middle end calc | [8 empty] | HOU | 8760
16100 | Residential-Grade CEE Tier 2 Compact Refrigerator Only | Manual Defrost w/o Icemaker | Residential-Grade CEE Tier 2 Compact Refrigerator OnlyManual Defrost w/o Icemaker | STEP F1 5.2.7 | Res Ref2 | Per Unit | 50 | Refrigerators | Volume (ft3) | Refrigerators |  | 0 | 7.75 | 1 | 0.418 | 11A Compact All Refrigerator manual defrost | CEE Tier 2 | [7 empty] | ADJUSTED_VOLUME | user entered |  |  | ANNUAL_ENERGY_USE | user input | [8 empty] | kWh_base_m | 7.84 | kWh_base_b | 219.1 | TAF | 1.23 | LSAF | 1.15 | ESF | 0.15 | [8 empty] | kWhbase | middle end calc | [8 empty] | HOU | 8760
16103 | Residential-Grade CEE Tier 2 Compact Refrigerator w/ Any Freezer Type | Partial Automatic Defrost | Residential-Grade CEE Tier 2 Compact Refrigerator w/ Any Freezer TypePartial Automatic Defrost | STEP F1 5.2.7 | Res Ref2 | Per Unit | 50 | Refrigerators | Volume (ft3) | Refrigerators |  | 0 | 7.75 | 1 | 0.418 | 12 Compact Refrigerator Freezer partial automatic defrost | CEE Tier 2 | [7 empty] | ADJUSTED_VOLUME | user entered |  |  | ANNUAL_ENERGY_USE | user input | [8 empty] | kWh_base_m | 5.91 | kWh_base_b | 335.8 | TAF | 1.23 | LSAF | 1.15 | ESF | 0.15 | [8 empty] | kWhbase | middle end calc | [8 empty] | HOU | 8760
16106 | Residential-Grade CEE Tier 2 Compact Refrigerator w/ Top Freezer | Automatic Defrost w/o Icemaker | Residential-Grade CEE Tier 2 Compact Refrigerator w/ Top FreezerAutomatic Defrost w/o Icemaker | STEP F1 5.2.7 | Res Ref2 | Per Unit | 50 | Refrigerators | Volume (ft3) | Refrigerators |  | 0 | 7.75 | 1 | 0.418 | 13 Compact refrigerator freezers automatic defrost with top mounted freezer | CEE Tier 2 | [7 empty] | ADJUSTED_VOLUME | user entered |  |  | ANNUAL_ENERGY_USE | user input | [8 empty] | kWh_base_m | 11.8 | kWh_base_b | 339.2 | TAF | 1.23 | LSAF | 1.15 | ESF | 0.15 | [8 empty] | kWhbase | middle end calc | [8 empty] | HOU | 8760
16107 | Residential-Grade CEE Tier 2 Compact Refrigerator w/ Top Freezer | Automatic Defrost w/ Automatic Icemaker | Residential-Grade CEE Tier 2 Compact Refrigerator w/ Top FreezerAutomatic Defrost w/ Automatic Icemaker | STEP F1 5.2.7 | Res Ref2 | Per Unit | 50 | Refrigerators | Volume (ft3) | Refrigerators |  | 0 | 7.75 | 1 | 0.418 | 13I Compact refrigerator freezers automatic defrost with top mounted freezer with an automatic icemaker | CEE Tier 2 | [7 empty] | ADJUSTED_VOLUME | user entered |  |  | ANNUAL_ENERGY_USE | user input | [8 empty] | kWh_base_m | 11.8 | kWh_base_b | 423.2 | TAF | 1.23 | LSAF | 1.15 | ESF | 0.15 | [8 empty] | kWhbase | middle end calc | [8 empty] | HOU | 8760
16101 | Residential-Grade CEE Tier 2 Compact Refrigerator Only | Automatic Defrost w/o Icemaker | Residential-Grade CEE Tier 2 Compact Refrigerator OnlyAutomatic Defrost w/o Icemaker | STEP F1 5.2.7 | Res Ref2 | Per Unit | 50 | Refrigerators | Volume (ft3) | Refrigerators |  | 0 | 7.75 | 1 | 0.418 | 13A Compact All Refrigerators automatic defrost | CEE Tier 2 | [7 empty] | ADJUSTED_VOLUME | user entered |  |  | ANNUAL_ENERGY_USE | user input | [8 empty] | kWh_base_m | 9.17 | kWh_base_b | 259.3 | TAF | 1.23 | LSAF | 1.15 | ESF | 0.15 | [8 empty] | kWhbase | middle end calc | [8 empty] | HOU | 8760
16108 | Residential-Grade CEE Tier 2 Compact Side by Side Refrigerator Freezer | Automatic Defrost w/o Icemaker | Residential-Grade CEE Tier 2 Compact Side by Side Refrigerator FreezerAutomatic Defrost w/o Icemaker | STEP F1 5.2.7 | Res Ref2 | Per Unit | 50 | Refrigerators | Volume (ft3) | Refrigerators |  | 0 | 7.75 | 1 | 0.418 | 14 Compact Refrigerator Freezer automatic defrost with side mounted freezer | CEE Tier 2 | [7 empty] | ADJUSTED_VOLUME | user entered |  |  | ANNUAL_ENERGY_USE | user input | [8 empty] | kWh_base_m | 6.82 | kWh_base_b | 456.9 | TAF | 1.23 | LSAF | 1.15 | ESF | 0.15 | [8 empty] | kWhbase | middle end calc | [8 empty] | HOU | 8760
16109 | Residential-Grade CEE Tier 2 Compact Side by Side Refrigerator Freezer | Automatic Defrost w/ Automatic Icemaker | Residential-Grade CEE Tier 2 Compact Side by Side Refrigerator FreezerAutomatic Defrost w/ Automatic Icemaker | STEP F1 5.2.7 | Res Ref2 | Per Unit | 50 | Refrigerators | Volume (ft3) | Refrigerators |  | 0 | 7.75 | 1 | 0.418 | 14I Compact Refrigerator Freezer automatic defrost with side mounted freezer with an automatic icemaker | CEE Tier 2 | [7 empty] | ADJUSTED_VOLUME | user entered |  |  | ANNUAL_ENERGY_USE | user input | [8 empty] | kWh_base_m | 6.82 | kWh_base_b | 540.9 | TAF | 1.23 | LSAF | 1.15 | ESF | 0.15 | [8 empty] | kWhbase | middle end calc | [8 empty] | HOU | 8760
16104 | Residential-Grade CEE Tier 2 Compact Refrigerator w/ Bottom Freezer | Automatic Defrost w/o Icemaker | Residential-Grade CEE Tier 2 Compact Refrigerator w/ Bottom FreezerAutomatic Defrost w/o Icemaker | STEP F1 5.2.7 | Res Ref2 | Per Unit | 50 | Refrigerators | Volume (ft3) | Refrigerators |  | 0 | 7.75 | 1 | 0.418 | 15 Compact Refrigerator Freezer automatic defrost with Bottom Mounted freezer | CEE Tier 2 | [7 empty] | ADJUSTED_VOLUME | user entered |  |  | ANNUAL_ENERGY_USE | user input | [8 empty] | kWh_base_m | 11.8 | kWh_base_b | 339.2 | TAF | 1.23 | LSAF | 1.15 | ESF | 0.15 | [8 empty] | kWhbase | middle end calc | [8 empty] | HOU | 8760
16105 | Residential-Grade CEE Tier 2 Compact Refrigerator w/ Bottom Freezer | Automatic Defrost w/ Automatic Icemaker | Residential-Grade CEE Tier 2 Compact Refrigerator w/ Bottom FreezerAutomatic Defrost w/ Automatic Icemaker | STEP F1 5.2.7 | Res Ref2 | Per Unit | 50 | Refrigerators | Volume (ft3) | Refrigerators |  | 0 | 7.75 | 1 | 0.418 | 15I Compact Refrigerator Freezer automatic defrost bottom mount with an automatic icemaker | CEE Tier 2 | [7 empty] | ADJUSTED_VOLUME | user entered |  |  | ANNUAL_ENERGY_USE | user input | [8 empty] | kWh_base_m | 11.8 | kWh_base_b | 423.2 | TAF | 1.23 | LSAF | 1.15 | ESF | 0.15 | [8 empty] | kWhbase | middle end calc | [8 empty] | HOU | 8760
16147 | Residential-Grade CEE Tier 3 Refrigerator w/ Any Freezer Type | Manual Defrost | Residential-Grade CEE Tier 3 Refrigerator w/ Any Freezer TypeManual Defrost | STEP F1 5.2.7 | Res Ref2 | Per Unit | 50 | Refrigerators | Volume (ft3) | Refrigerators |  | 0 | 999999 | 1 | 0.418 | 1 Refrigerator Freezer and Refrigerator other than All Refrigerator manual defrost | CEE Tier 3 | [7 empty] | ADJUSTED_VOLUME | user entered |  |  | ANNUAL_ENERGY_USE | user input | [8 empty] | kWh_base_m | 7.99 | kWh_base_b | 225 | TAF | 1.23 | LSAF | 1.15 | ESF | 0.2 | [8 empty] | kWhbase | middle end calc | [8 empty] | HOU | 8760
16144 | Residential-Grade CEE Tier 3 Refrigerator Only | Partial Automatic Defrost w/o Icemaker | Residential-Grade CEE Tier 3 Refrigerator OnlyPartial Automatic Defrost w/o Icemaker | STEP F1 5.2.7 | Res Ref2 | Per Unit | 50 | Refrigerators | Volume (ft3) | Refrigerators |  | 0 | 999999 | 1 | 0.418 | 1 Refrigerator Freezer and Refrigerator other than All Refrigerator manual defrost | CEE Tier 3 | [7 empty] | ADJUSTED_VOLUME | user entered |  |  | ANNUAL_ENERGY_USE | user input | [8 empty] | kWh_base_m | 7.99 | kWh_base_b | 225 | TAF | 1.23 | LSAF | 1.15 | ESF | 0.2 | [8 empty] | kWhbase | middle end calc | [8 empty] | HOU | 8760
16145 | Residential-Grade CEE Tier 3 Refrigerator Only | Manual Defrost w/o Icemaker | Residential-Grade CEE Tier 3 Refrigerator OnlyManual Defrost w/o Icemaker | STEP F1 5.2.7 | Res Ref2 | Per Unit | 50 | Refrigerators | Volume (ft3) | Refrigerators |  | 0 | 999999 | 1 | 0.418 | 1A All Refrigerators manual defrost | CEE Tier 3 | [7 empty] | ADJUSTED_VOLUME | user entered |  |  | ANNUAL_ENERGY_USE | user input | [8 empty] | kWh_base_m | 6.79 | kWh_base_b | 193.6 | TAF | 1.23 | LSAF | 1.15 | ESF | 0.2 | [8 empty] | kWhbase | middle end calc | [8 empty] | HOU | 8760
16148 | Residential-Grade CEE Tier 3 Refrigerator w/ Any Freezer Type | Partial Automatic Defrost | Residential-Grade CEE Tier 3 Refrigerator w/ Any Freezer TypePartial Automatic Defrost | STEP F1 5.2.7 | Res Ref2 | Per Unit | 50 | Refrigerators | Volume (ft3) | Refrigerators |  | 0 | 999999 | 1 | 0.418 | 2 Refrigerator Freezer partial automatic defrost | CEE Tier 3 | [7 empty] | ADJUSTED_VOLUME | user entered |  |  | ANNUAL_ENERGY_USE | user input | [8 empty] | kWh_base_m | 7.99 | kWh_base_b | 225 | TAF | 1.23 | LSAF | 1.15 | ESF | 0.2 | [8 empty] | kWhbase | middle end calc | [8 empty] | HOU | 8760
16152 | Residential-Grade CEE Tier 3 Refrigerator w/ Top Freezer | Automatic Defrost w/o Automatic Icemaker | Residential-Grade CEE Tier 3 Refrigerator w/ Top FreezerAutomatic Defrost w/o Automatic Icemaker | STEP F1 5.2.7 | Res Ref2 | Per Unit | 50 | Refrigerators | Volume (ft3) | Refrigerators |  | 0 | 999999 | 1 | 0.418 | 3 Refrigerator freezers automatic defrost with top mounted freezer without an automatic ice maker | CEE Tier 3 | [7 empty] | ADJUSTED_VOLUME | user entered |  |  | ANNUAL_ENERGY_USE | user input | [8 empty] | kWh_base_m | 8.07 | kWh_base_b | 233.7 | TAF | 1.23 | LSAF | 1.15 | ESF | 0.2 | [8 empty] | kWhbase | middle end calc | [8 empty] | HOU | 8760
16128 | Residential-Grade CEE Tier 3 Built In Refrigerator w/ Top Freezer | Automatic Defrost w/o Automatic Icemaker | Residential-Grade CEE Tier 3 Built In Refrigerator w/ Top FreezerAutomatic Defrost w/o Automatic Icemaker | STEP F1 5.2.7 | Res Ref2 | Per Unit | 50 | Refrigerators | Volume (ft3) | Refrigerators |  | 0 | 999999 | 1 | 0.418 | 3BI Built in refrigerator freezer automatic defrost with top mounted freezer without an automatic icemaker | CEE Tier 3 | [7 empty] | ADJUSTED_VOLUME | user entered |  |  | ANNUAL_ENERGY_USE | user input | [8 empty] | kWh_base_m | 9.15 | kWh_base_b | 264.9 | TAF | 1.23 | LSAF | 1.15 | ESF | 0.2 | [8 empty] | kWhbase | middle end calc | [8 empty] | HOU | 8760
16153 | Residential-Grade CEE Tier 3 Refrigerator w/ Top Freezer | Automatic Defrost w/ Automatic Icemaker | Residential-Grade CEE Tier 3 Refrigerator w/ Top FreezerAutomatic Defrost w/ Automatic Icemaker | STEP F1 5.2.7 | Res Ref2 | Per Unit | 50 | Refrigerators | Volume (ft3) | Refrigerators |  | 0 | 999999 | 1 | 0.418 | 3I Refrigerator freezer automatic defrost with op mounted freezer with automatic icemaker without through the door ice | CEE Tier 3 | [7 empty] | ADJUSTED_VOLUME | user entered |  |  | ANNUAL_ENERGY_USE | user input | [8 empty] | kWh_base_m | 8.07 | kWh_base_b | 317.7 | TAF | 1.23 | LSAF | 1.15 | ESF | 0.2 | [8 empty] | kWhbase | middle end calc | [8 empty] | HOU | 8760
16129 | Residential-Grade CEE Tier 3 Built In Refrigerator w/ Top Freezer | Automatic Defrost w/ Automatic Icemaker | Residential-Grade CEE Tier 3 Built In Refrigerator w/ Top FreezerAutomatic Defrost w/ Automatic Icemaker | STEP F1 5.2.7 | Res Ref2 | Per Unit | 50 | Refrigerators | Volume (ft3) | Refrigerators |  | 0 | 999999 | 1 | 0.418 | 3IBI Built in refrigerator freezers automatic defrost with top mounted freezer with an automatic icemaker without through the door ice service | CEE Tier 3 | [7 empty] | ADJUSTED_VOLUME | user entered |  |  | ANNUAL_ENERGY_USE | user input | [8 empty] | kWh_base_m | 9.15 | kWh_base_b | 348.9 | TAF | 1.23 | LSAF | 1.15 | ESF | 0.2 | [8 empty] | kWhbase | middle end calc | [8 empty] | HOU | 8760
16146 | Residential-Grade CEE Tier 3 Refrigerator Only | Automatic Defrost w/o Icemaker | Residential-Grade CEE Tier 3 Refrigerator OnlyAutomatic Defrost w/o Icemaker | STEP F1 5.2.7 | Res Ref2 | Per Unit | 50 | Refrigerators | Volume (ft3) | Refrigerators |  | 0 | 999999 | 1 | 0.418 | 3A All Refrigerators automatic defrost | CEE Tier 3 | [7 empty] | ADJUSTED_VOLUME | user entered |  |  | ANNUAL_ENERGY_USE | user input | [8 empty] | kWh_base_m | 7.07 | kWh_base_b | 201.6 | TAF | 1.23 | LSAF | 1.15 | ESF | 0.2 | [8 empty] | kWhbase | middle end calc | [8 empty] | HOU | 8760
16124 | Residential-Grade CEE Tier 3 Built In Refrigerator Only | Automatic Defrost w/o Icemaker | Residential-Grade CEE Tier 3 Built In Refrigerator OnlyAutomatic Defrost w/o Icemaker | STEP F1 5.2.7 | Res Ref2 | Per Unit | 50 | Refrigerators | Volume (ft3) | Refrigerators |  | 0 | 999999 | 1 | 0.418 | 3ABI Built In All Refrigerators automatic defrost | CEE Tier 3 | [7 empty] | ADJUSTED_VOLUME | user entered |  |  | ANNUAL_ENERGY_USE | user input | [8 empty] | kWh_base_m | 8.02 | kWh_base_b | 228.5 | TAF | 1.23 | LSAF | 1.15 | ESF | 0.2 | [8 empty] | kWhbase | middle end calc | [8 empty] | HOU | 8760
16155 | Residential-Grade CEE Tier 3 Side by Side Refrigerator Freezer | Automatic Defrost w/o Automatic Icemaker | Residential-Grade CEE Tier 3 Side by Side Refrigerator FreezerAutomatic Defrost w/o Automatic Icemaker | STEP F1 5.2.7 | Res Ref2 | Per Unit | 50 | Refrigerators | Volume (ft3) | Refrigerators |  | 0 | 999999 | 1 | 0.418 | 4 Refrigerator Freezers automatic defrost with side mounted freezer without an automatic icemaker | CEE Tier 3 | [7 empty] | ADJUSTED_VOLUME | user entered |  |  | ANNUAL_ENERGY_USE | user input | [8 empty] | kWh_base_m | 8.51 | kWh_base_b | 297.8 | TAF | 1.23 | LSAF | 1.15 | ESF | 0.1 | [8 empty] | kWhbase | middle end calc | [8 empty] | HOU | 8760
16130 | Residential-Grade CEE Tier 3 Built In Side by Side Refrigerator Freezer | Automatic Defrost w/o Automatic Icemaker | Residential-Grade CEE Tier 3 Built In Side by Side Refrigerator FreezerAutomatic Defrost w/o Automatic Icemaker | STEP F1 5.2.7 | Res Ref2 | Per Unit | 50 | Refrigerators | Volume (ft3) | Refrigerators |  | 0 | 999999 | 1 | 0.418 | 4BI Built In Refrigerator freezers automatic defrost with side mounted freezer without an automatic icemaker | CEE Tier 3 | [7 empty] | ADJUSTED_VOLUME | user entered |  |  | ANNUAL_ENERGY_USE | user input | [8 empty] | kWh_base_m | 10.22 | kWh_base_b | 357.4 | TAF | 1.23 | LSAF | 1.15 | ESF | 0.1 | [8 empty] | kWhbase | middle end calc | [8 empty] | HOU | 8760
16156 | Residential-Grade CEE Tier 3 Side by Side Refrigerator Freezer | Automatic Defrost w/ Automatic Icemaker | Residential-Grade CEE Tier 3 Side by Side Refrigerator FreezerAutomatic Defrost w/ Automatic Icemaker | STEP F1 5.2.7 | Res Ref2 | Per Unit | 50 | Refrigerators | Volume (ft3) | Refrigerators |  | 0 | 999999 | 1 | 0.418 | 4I Refrigerator freezers automatic defrost with side mounted freezer with an automatic icemaker without through the door ice service | CEE Tier 3 | [7 empty] | ADJUSTED_VOLUME | user entered |  |  | ANNUAL_ENERGY_USE | user input | [8 empty] | kWh_base_m | 8.51 | kWh_base_b | 381.8 | TAF | 1.23 | LSAF | 1.15 | ESF | 0.1 | [8 empty] | kWhbase | middle end calc | [8 empty] | HOU | 8760
16131 | Residential-Grade CEE Tier 3 Built In Side by Side Refrigerator Freezer | Automatic Defrost w/ Automatic Icemaker | Residential-Grade CEE Tier 3 Built In Side by Side Refrigerator FreezerAutomatic Defrost w/ Automatic Icemaker | STEP F1 5.2.7 | Res Ref2 | Per Unit | 50 | Refrigerators | Volume (ft3) | Refrigerators |  | 0 | 999999 | 1 | 0.418 | 4IBI Built In Refrigerator freezers automatic defrost with side mounted freezer with an automatic icemaker without through the door ice service | CEE Tier 3 | [7 empty] | ADJUSTED_VOLUME | user entered |  |  | ANNUAL_ENERGY_USE | user input | [8 empty] | kWh_base_m | 10.22 | kWh_base_b | 441.4 | TAF | 1.23 | LSAF | 1.15 | ESF | 0.1 | [8 empty] | kWhbase | middle end calc | [8 empty] | HOU | 8760
16149 | Residential-Grade CEE Tier 3 Refrigerator w/ Bottom Freezer | Automatic Defrost w/o Automatic Icemaker | Residential-Grade CEE Tier 3 Refrigerator w/ Bottom FreezerAutomatic Defrost w/o Automatic Icemaker | STEP F1 5.2.7 | Res Ref2 | Per Unit | 50 | Refrigerators | Volume (ft3) | Refrigerators |  | 0 | 999999 | 1 | 0.418 | 5 Refrigerator freezers automatic defrost with bottom mounted freezer without an automatic ice maker | CEE Tier 3 | [7 empty] | ADJUSTED_VOLUME | user entered |  |  | ANNUAL_ENERGY_USE | user input | [8 empty] | kWh_base_m | 8.85 | kWh_base_b | 317 | TAF | 1.23 | LSAF | 1.15 | ESF | 0.1 | [8 empty] | kWhbase | middle end calc | [8 empty] | HOU | 8760
16125 | Residential-Grade CEE Tier 3 Built In Refrigerator w/ Bottom Freezer | Automatic Defrost w/o Automatic Icemaker | Residential-Grade CEE Tier 3 Built In Refrigerator w/ Bottom FreezerAutomatic Defrost w/o Automatic Icemaker | STEP F1 5.2.7 | Res Ref2 | Per Unit | 50 | Refrigerators | Volume (ft3) | Refrigerators |  | 0 | 999999 | 1 | 0.418 | 5BI Built In Refrigerator freezers automatic defrost with bottom mounted freezer without an automatic icemaker | CEE Tier 3 | [7 empty] | ADJUSTED_VOLUME | user entered |  |  | ANNUAL_ENERGY_USE | user input | [8 empty] | kWh_base_m | 9.4 | kWh_base_b | 336.9 | TAF | 1.23 | LSAF | 1.15 | ESF | 0.1 | [8 empty] | kWhbase | middle end calc | [8 empty] | HOU | 8760
16150 | Residential-Grade CEE Tier 3 Refrigerator w/ Bottom Freezer | Automatic Defrost w/ Automatic Icemaker | Residential-Grade CEE Tier 3 Refrigerator w/ Bottom FreezerAutomatic Defrost w/ Automatic Icemaker | STEP F1 5.2.7 | Res Ref2 | Per Unit | 50 | Refrigerators | Volume (ft3) | Refrigerators |  | 0 | 999999 | 1 | 0.418 | 5I Refrigerator freezers automatic defrost with bottom mounted freezer with an automatic icemaker without through the door ice service | CEE Tier 3 | [7 empty] | ADJUSTED_VOLUME | user entered |  |  | ANNUAL_ENERGY_USE | user input | [8 empty] | kWh_base_m | 8.85 | kWh_base_b | 401 | TAF | 1.23 | LSAF | 1.15 | ESF | 0.1 | [8 empty] | kWhbase | middle end calc | [8 empty] | HOU | 8760
16126 | Residential-Grade CEE Tier 3 Built In Refrigerator w/ Bottom Freezer | Automatic Defrost w/ Automatic Icemaker | Residential-Grade CEE Tier 3 Built In Refrigerator w/ Bottom FreezerAutomatic Defrost w/ Automatic Icemaker | STEP F1 5.2.7 | Res Ref2 | Per Unit | 50 | Refrigerators | Volume (ft3) | Refrigerators |  | 0 | 999999 | 1 | 0.418 | 5IBI Built In Refrigerator freezers automatic defrost with bottom mounted freezer with an automatic icemaker without through the door ice service | CEE Tier 3 | [7 empty] | ADJUSTED_VOLUME | user entered |  |  | ANNUAL_ENERGY_USE | user input | [8 empty] | kWh_base_m | 9.4 | kWh_base_b | 420.9 | TAF | 1.23 | LSAF | 1.15 | ESF | 0.1 | [8 empty] | kWhbase | middle end calc | [8 empty] | HOU | 8760
16151 | Residential-Grade CEE Tier 3 Refrigerator w/ Bottom Freezer | Automatic Defrost w/ Thru the Door Icemaker | Residential-Grade CEE Tier 3 Refrigerator w/ Bottom FreezerAutomatic Defrost w/ Thru the Door Icemaker | STEP F1 5.2.7 | Res Ref2 | Per Unit | 50 | Refrigerators | Volume (ft3) | Refrigerators |  | 0 | 999999 | 1 | 0.418 | 5A Refrigerator freezers automatic defrost with bottom mounted freezer with through the door ice service | CEE Tier 3 | [7 empty] | ADJUSTED_VOLUME | user entered |  |  | ANNUAL_ENERGY_USE | user input | [8 empty] | kWh_base_m | 9.25 | kWh_base_b | 475.4 | TAF | 1.23 | LSAF | 1.15 | ESF | 0.1 | [8 empty] | kWhbase | middle end calc | [8 empty] | HOU | 8760
16127 | Residential-Grade CEE Tier 3 Built In Refrigerator w/ Bottom Freezer | Automatic Defrost w/ Thru the Door Icemaker | Residential-Grade CEE Tier 3 Built In Refrigerator w/ Bottom FreezerAutomatic Defrost w/ Thru the Door Icemaker | STEP F1 5.2.7 | Res Ref2 | Per Unit | 50 | Refrigerators | Volume (ft3) | Refrigerators |  | 0 | 999999 | 1 | 0.418 | 5ABI Built In Refrigerator freezers automatic defrost with bottom mounted freezer without an automatic icemaker | CEE Tier 3 | [7 empty] | ADJUSTED_VOLUME | user entered |  |  | ANNUAL_ENERGY_USE | user input | [8 empty] | kWh_base_m | 9.83 | kWh_base_b | 499.9 | TAF | 1.23 | LSAF | 1.15 | ESF | 0.1 | [8 empty] | kWhbase | middle end calc | [8 empty] | HOU | 8760
16154 | Residential-Grade CEE Tier 3 Refrigerator w/ Top Freezer | Automatic Defrost w/ Thru the Door Icemaker | Residential-Grade CEE Tier 3 Refrigerator w/ Top FreezerAutomatic Defrost w/ Thru the Door Icemaker | STEP F1 5.2.7 | Res Ref2 | Per Unit | 50 | Refrigerators | Volume (ft3) | Refrigerators |  | 0 | 999999 | 1 | 0.418 | 6 Refrigerator Freezers automatic defrost with top mounted freezer with through the door ice service | CEE Tier 3 | [7 empty] | ADJUSTED_VOLUME | user entered |  |  | ANNUAL_ENERGY_USE | user input | [8 empty] | kWh_base_m | 8.4 | kWh_base_b | 385.4 | TAF | 1.23 | LSAF | 1.15 | ESF | 0.2 | [8 empty] | kWhbase | middle end calc | [8 empty] | HOU | 8760
16157 | Residential-Grade CEE Tier 3 Side by Side Refrigerator Freezer | Automatic Defrost w/ Thru the Door Icemaker | Residential-Grade CEE Tier 3 Side by Side Refrigerator FreezerAutomatic Defrost w/ Thru the Door Icemaker | STEP F1 5.2.7 | Res Ref2 | Per Unit | 50 | Refrigerators | Volume (ft3) | Refrigerators |  | 0 | 999999 | 1 | 0.418 | 7 Refrigerator freezers automatic defrost with side mounted freezer with through the door ice service | CEE Tier 3 | [7 empty] | ADJUSTED_VOLUME | user entered |  |  | ANNUAL_ENERGY_USE | user input | [8 empty] | kWh_base_m | 8.54 | kWh_base_b | 432.8 | TAF | 1.23 | LSAF | 1.15 | ESF | 0.2 | [8 empty] | kWhbase | middle end calc | [8 empty] | HOU | 8760
16132 | Residential-Grade CEE Tier 3 Built In Side by Side Refrigerator Freezer | Automatic Defrost w/ Thru the Door Icemaker | Residential-Grade CEE Tier 3 Built In Side by Side Refrigerator FreezerAutomatic Defrost w/ Thru the Door Icemaker | STEP F1 5.2.7 | Res Ref2 | Per Unit | 50 | Refrigerators | Volume (ft3) | Refrigerators |  | 0 | 999999 | 1 | 0.418 | 7 BI Built in refrigerator freezers automatic defrost with side mounted freezer with through the door ice service | CEE Tier 3 | [7 empty] | ADJUSTED_VOLUME | user entered |  |  | ANNUAL_ENERGY_USE | user input | [8 empty] | kWh_base_m | 10.25 | kWh_base_b | 502.6 | TAF | 1.23 | LSAF | 1.15 | ESF | 0.2 | [8 empty] | kWhbase | middle end calc | [8 empty] | HOU | 8760
16136 | Residential-Grade CEE Tier 3 Compact Refrigerator w/ Any Freezer Type | Manual Defrost | Residential-Grade CEE Tier 3 Compact Refrigerator w/ Any Freezer TypeManual Defrost | STEP F1 5.2.7 | Res Ref2 | Per Unit | 50 | Refrigerators | Volume (ft3) | Refrigerators |  | 0 | 7.75 | 1 | 0.418 | 11 Compact Refrigerator and Refrigerator Freezer other than All Refrigerator manual defrost | CEE Tier 3 | [7 empty] | ADJUSTED_VOLUME | user entered |  |  | ANNUAL_ENERGY_USE | user input | [8 empty] | kWh_base_m | 9.03 | kWh_base_b | 252.3 | TAF | 1.23 | LSAF | 1.15 | ESF | 0.2 | [8 empty] | kWhbase | middle end calc | [8 empty] | HOU | 8760
16133 | Residential-Grade CEE Tier 3 Compact Refrigerator Only | Partial Automatic Defrost w/o Icemaker | Residential-Grade CEE Tier 3 Compact Refrigerator OnlyPartial Automatic Defrost w/o Icemaker | STEP F1 5.2.7 | Res Ref2 | Per Unit | 50 | Refrigerators | Volume (ft3) | Refrigerators |  | 0 | 7.75 | 1 | 0.418 | 11 Compact Refrigerator and Refrigerator Freezer other than All Refrigerator manual defrost | CEE Tier 3 | [7 empty] | ADJUSTED_VOLUME | user entered |  |  | ANNUAL_ENERGY_USE | user input | [8 empty] | kWh_base_m | 9.03 | kWh_base_b | 252.3 | TAF | 1.23 | LSAF | 1.15 | ESF | 0.2 | [8 empty] | kWhbase | middle end calc | [8 empty] | HOU | 8760
16134 | Residential-Grade CEE Tier 3 Compact Refrigerator Only | Manual Defrost w/o Icemaker | Residential-Grade CEE Tier 3 Compact Refrigerator OnlyManual Defrost w/o Icemaker | STEP F1 5.2.7 | Res Ref2 | Per Unit | 50 | Refrigerators | Volume (ft3) | Refrigerators |  | 0 | 7.75 | 1 | 0.418 | 11A Compact All Refrigerator manual defrost | CEE Tier 3 | [7 empty] | ADJUSTED_VOLUME | user entered |  |  | ANNUAL_ENERGY_USE | user input | [8 empty] | kWh_base_m | 7.84 | kWh_base_b | 219.1 | TAF | 1.23 | LSAF | 1.15 | ESF | 0.2 | [8 empty] | kWhbase | middle end calc | [8 empty] | HOU | 8760
16137 | Residential-Grade CEE Tier 3 Compact Refrigerator w/ Any Freezer Type | Partial Automatic Defrost | Residential-Grade CEE Tier 3 Compact Refrigerator w/ Any Freezer TypePartial Automatic Defrost | STEP F1 5.2.7 | Res Ref2 | Per Unit | 50 | Refrigerators | Volume (ft3) | Refrigerators |  | 0 | 7.75 | 1 | 0.418 | 12 Compact Refrigerator Freezer partial automatic defrost | CEE Tier 3 | [7 empty] | ADJUSTED_VOLUME | user entered |  |  | ANNUAL_ENERGY_USE | user input | [8 empty] | kWh_base_m | 5.91 | kWh_base_b | 335.8 | TAF | 1.23 | LSAF | 1.15 | ESF | 0.2 | [8 empty] | kWhbase | middle end calc | [8 empty] | HOU | 8760
16140 | Residential-Grade CEE Tier 3 Compact Refrigerator w/ Top Freezer | Automatic Defrost w/o Icemaker | Residential-Grade CEE Tier 3 Compact Refrigerator w/ Top FreezerAutomatic Defrost w/o Icemaker | STEP F1 5.2.7 | Res Ref2 | Per Unit | 50 | Refrigerators | Volume (ft3) | Refrigerators |  | 0 | 7.75 | 1 | 0.418 | 13 Compact refrigerator freezers automatic defrost with top mounted freezer | CEE Tier 3 | [7 empty] | ADJUSTED_VOLUME | user entered |  |  | ANNUAL_ENERGY_USE | user input | [8 empty] | kWh_base_m | 11.8 | kWh_base_b | 339.2 | TAF | 1.23 | LSAF | 1.15 | ESF | 0.2 | [8 empty] | kWhbase | middle end calc | [8 empty] | HOU | 8760
16141 | Residential-Grade CEE Tier 3 Compact Refrigerator w/ Top Freezer | Automatic Defrost w/ Automatic Icemaker | Residential-Grade CEE Tier 3 Compact Refrigerator w/ Top FreezerAutomatic Defrost w/ Automatic Icemaker | STEP F1 5.2.7 | Res Ref2 | Per Unit | 50 | Refrigerators | Volume (ft3) | Refrigerators |  | 0 | 7.75 | 1 | 0.418 | 13I Compact refrigerator freezers automatic defrost with top mounted freezer with an automatic icemaker | CEE Tier 3 | [7 empty] | ADJUSTED_VOLUME | user entered |  |  | ANNUAL_ENERGY_USE | user input | [8 empty] | kWh_base_m | 11.8 | kWh_base_b | 423.2 | TAF | 1.23 | LSAF | 1.15 | ESF | 0.2 | [8 empty] | kWhbase | middle end calc | [8 empty] | HOU | 8760
16135 | Residential-Grade CEE Tier 3 Compact Refrigerator Only | Automatic Defrost w/o Icemaker | Residential-Grade CEE Tier 3 Compact Refrigerator OnlyAutomatic Defrost w/o Icemaker | STEP F1 5.2.7 | Res Ref2 | Per Unit | 50 | Refrigerators | Volume (ft3) | Refrigerators |  | 0 | 7.75 | 1 | 0.418 | 13A Compact All Refrigerators automatic defrost | CEE Tier 3 | [7 empty] | ADJUSTED_VOLUME | user entered |  |  | ANNUAL_ENERGY_USE | user input | [8 empty] | kWh_base_m | 9.17 | kWh_base_b | 259.3 | TAF | 1.23 | LSAF | 1.15 | ESF | 0.2 | [8 empty] | kWhbase | middle end calc | [8 empty] | HOU | 8760
16142 | Residential-Grade CEE Tier 3 Compact Side by Side Refrigerator Freezer | Automatic Defrost w/o Icemaker | Residential-Grade CEE Tier 3 Compact Side by Side Refrigerator FreezerAutomatic Defrost w/o Icemaker | STEP F1 5.2.7 | Res Ref2 | Per Unit | 50 | Refrigerators | Volume (ft3) | Refrigerators |  | 0 | 7.75 | 1 | 0.418 | 14 Compact Refrigerator Freezer automatic defrost with side mounted freezer | CEE Tier 3 | [7 empty] | ADJUSTED_VOLUME | user entered |  |  | ANNUAL_ENERGY_USE | user input | [8 empty] | kWh_base_m | 6.82 | kWh_base_b | 456.9 | TAF | 1.23 | LSAF | 1.15 | ESF | 0.2 | [8 empty] | kWhbase | middle end calc | [8 empty] | HOU | 8760
16143 | Residential-Grade CEE Tier 3 Compact Side by Side Refrigerator Freezer | Automatic Defrost w/ Automatic Icemaker | Residential-Grade CEE Tier 3 Compact Side by Side Refrigerator FreezerAutomatic Defrost w/ Automatic Icemaker | STEP F1 5.2.7 | Res Ref2 | Per Unit | 50 | Refrigerators | Volume (ft3) | Refrigerators |  | 0 | 7.75 | 1 | 0.418 | 14I Compact Refrigerator Freezer automatic defrost with side mounted freezer with an automatic icemaker | CEE Tier 3 | [7 empty] | ADJUSTED_VOLUME | user entered |  |  | ANNUAL_ENERGY_USE | user input | [8 empty] | kWh_base_m | 6.82 | kWh_base_b | 540.9 | TAF | 1.23 | LSAF | 1.15 | ESF | 0.2 | [8 empty] | kWhbase | middle end calc | [8 empty] | HOU | 8760
16138 | Residential-Grade CEE Tier 3 Compact Refrigerator w/ Bottom Freezer | Automatic Defrost w/o Icemaker | Residential-Grade CEE Tier 3 Compact Refrigerator w/ Bottom FreezerAutomatic Defrost w/o Icemaker | STEP F1 5.2.7 | Res Ref2 | Per Unit | 50 | Refrigerators | Volume (ft3) | Refrigerators |  | 0 | 7.75 | 1 | 0.418 | 15 Compact Refrigerator Freezer automatic defrost with Bottom Mounted freezer | CEE Tier 3 | [7 empty] | ADJUSTED_VOLUME | user entered |  |  | ANNUAL_ENERGY_USE | user input | [8 empty] | kWh_base_m | 11.8 | kWh_base_b | 339.2 | TAF | 1.23 | LSAF | 1.15 | ESF | 0.2 | [8 empty] | kWhbase | middle end calc | [8 empty] | HOU | 8760
16139 | Residential-Grade CEE Tier 3 Compact Refrigerator w/ Bottom Freezer | Automatic Defrost w/ Automatic Icemaker | Residential-Grade CEE Tier 3 Compact Refrigerator w/ Bottom FreezerAutomatic Defrost w/ Automatic Icemaker | STEP F1 5.2.7 | Res Ref2 | Per Unit | 50 | Refrigerators | Volume (ft3) | Refrigerators |  | 0 | 7.75 | 1 | 0.418 | 15I Compact Refrigerator Freezer automatic defrost bottom mount with an automatic icemaker | CEE Tier 3 | [7 empty] | ADJUSTED_VOLUME | user entered |  |  | ANNUAL_ENERGY_USE | user input | [8 empty] | kWh_base_m | 11.8 | kWh_base_b | 423.2 | TAF | 1.23 | LSAF | 1.15 | ESF | 0.2 | [8 empty] | kWhbase | middle end calc | [8 empty] | HOU | 8760
16090 | Commercial Deep Freezer Solid Door | Vertical Closed | Commercial Deep Freezer Solid DoorVertical Closed | STEP.2022.4.4.3 | Com Ref | Per Door | 100 | Doors | Freezer Volume (ft3) | Doors |  | 0 | 999999 | 0.77 | 0.77 | Deep freezer (low temperature, 35F to 1F) | Vertical, closed, non transparent door | [5 empty] | VOLUME_INTERIOR | user input | [14 empty] | kWh_base_m | 0.22 | kWh_base_b | 1.38 | kWh_ee_m | front end formula | kWh_ee_b | front end formula | Type 1 | Solid Door | Type 2 | Freezer | Type 3 | Vertical Closed |  |  |  |  | kWhbase | Table 4-54 | [9 empty] | 5858 | Days | 365 | VOLUME_INTERIOR | user input | kWhee | Table 4-55
16091 | Commercial Deep Freezer Solid Door | Horizontal Closed | Commercial Deep Freezer Solid DoorHorizontal Closed | STEP.2022.4.4.3 | Com Ref | Per Door | 100 | Doors | Freezer Volume (ft3) | Doors |  | 0 | 999999 | 0.77 | 0.77 | Deep freezer (low temperature, 35F to 1F) | Horizontal, closed, non transparent door | [5 empty] | VOLUME_INTERIOR | user input | [14 empty] | kWh_base_m | 0.06 | kWh_base_b | 1.12 | kWh_ee_m | front end formula | kWh_ee_b | front end formula | Type 1 | Solid Door | Type 2 | Freezer | Type 3 | Horizontal Closed |  |  |  |  | kWhbase | Table 4-54 | [9 empty] | 5858 | Days | 365 | VOLUME_INTERIOR | user input | kWhee | Table 4-55
16092 | Commercial Deep Freezer Transparent Door | Vertical Closed | Commercial Deep Freezer Transparent DoorVertical Closed | STEP.2022.4.4.3 | Com Ref | Per Door | 100 | Doors | Freezer Volume (ft3) | Doors |  | 0 | 999999 | 0.77 | 0.77 | Deep freezer (low temperature, 35F to 1F) | Vertical, closed, glass door | [5 empty] | VOLUME_INTERIOR | user input | [14 empty] | kWh_base_m | 0.29 | kWh_base_b | 2.95 | kWh_ee_m | front end formula | kWh_ee_b | front end formula | Type 1 | Transparent Door | Type 2 | Freezer | Type 3 | Vertical Closed |  |  |  |  | kWhbase | Table 4-54 | [9 empty] | 5858 | Days | 365 | VOLUME_INTERIOR | user input | kWhee | Table 4-55
16093 | Commercial Deep Freezer Transparent Door | Horizontal Closed | Commercial Deep Freezer Transparent DoorHorizontal Closed | STEP.2022.4.4.3 | Com Ref | Per Door | 100 | Doors | Freezer Volume (ft3) | Doors |  | 0 | 999999 | 0.77 | 0.77 | Deep freezer (low temperature, 35F to 1F) | Horizontal, closed, glass door | [5 empty] | VOLUME_INTERIOR | user input | [14 empty] | kWh_base_m | 0.08 | kWh_base_b | 1.23 | kWh_ee_m | front end formula | kWh_ee_b | front end formula | Type 1 | Transparent Door | Type 2 | Freezer | Type 3 | Horizontal Closed |  |  |  |  | kWhbase | Table 4-54 | [9 empty] | 5858 | Days | 365 | VOLUME_INTERIOR | user input | kWhee | Table 4-55
4.4.3
Commercial Freezer and Refrigerator Solid door base energy
Table 4-54
temp | Orientation | Door | Measure Lookup | formula | kWh_base_m | kWh_base_b |  | building Type | No building Type Selected |  | Nearest STEP City | Charlottesville VA
Refrigerator | Vertical Closed | Solid Door | RefrigeratorVertical ClosedSolid Door | = 0.050 x V + 1.360 | 0.05 | 1.36
Refrigerator | Vertical Closed | Transparent Door | RefrigeratorVertical ClosedTransparent Door | = 0.100 x V + 0.860 | 0.1 | 0.86 |  |  | Health Care - Inpatient |  |  | Charlottesville VA
Refrigerator | Horizontal Closed | Solid Door | RefrigeratorHorizontal ClosedSolid Door | = 0.050 x V + 0.910 | 0.05 | 0.91 |  |  | Health Care - Outpatient |  |  | Farmville VA
Refrigerator | Horizontal Closed | Transparent Door | RefrigeratorHorizontal ClosedTransparent Door | = 0.060 x V + 0.370 | 0.06 | 0.37 |  |  | Lodging – (Hotel, Motel and Dormitory) |  |  | Fredericksburg VA
Norfolk VA
Freezer | Vertical Closed | Solid Door | FreezerVertical ClosedSolid Door | = 0.220 x V + 1.380 | 0.22 | 1.38 | [5 empty] | Arlington VA
Freezer | Vertical Closed | Transparent Door | FreezerVertical ClosedTransparent Door | = 0.290 x V + 2.950 | 0.29 | 2.95 | [5 empty] | Roanoke VA
Sterling VA
Freezer | Horizontal Closed | Solid Door | FreezerHorizontal ClosedSolid Door | = 0.060 x V + 1.120 | 0.06 | 1.12 | [5 empty] | Richmond VA
Freezer | Horizontal Closed | Transparent Door | FreezerHorizontal ClosedTransparent Door | = 0.080 x V + 1.230 | 0.08 | 1.23 | [5 empty] | Rocky Mount NC
Elizabeth City NC
4.4.3
Commercial Freezer and Refrigerator Solid door ee energy
Table 4-55
Temp | Case Type | Door Type | Volume Cat | Measure Lookup | Refrigerator Energy | Freezer Energy | kWh_ee_m | kWh_ee_b
Refrigerator | Vertical Closed | Solid Door | V < 15 ft3 | RefrigeratorVertical ClosedSolid DoorV < 15 ft3 | =0.022 x V + 0.970 |  | 0.022 | 0.97
Refrigerator | Vertical Closed | Solid Door | 15 <= V < 30 ft3 | RefrigeratorVertical ClosedSolid Door15 <= V < 30 ft3 | =0.066 x V + 0.310 |  | 0.066 | 0.31
Refrigerator | Vertical Closed | Solid Door | 30 <= V < 50 ft3 | RefrigeratorVertical ClosedSolid Door30 <= V < 50 ft3 | =0.040 x V + 1.090 |  | 0.04 | 1.09
Refrigerator | Vertical Closed | Solid Door | V >= 50 ft3 | RefrigeratorVertical ClosedSolid DoorV >= 50 ft3 | =0.024 x V + 1.890 |  | 0.024 | 1.89
Refrigerator | Vertical Closed | Transparent Door | V < 15 ft3 | RefrigeratorVertical ClosedTransparent DoorV < 15 ft3 | =0.095 x V + 0.445 |  | 0.095 | 0.445
Refrigerator | Vertical Closed | Transparent Door | 15 <= V < 30 ft3 | RefrigeratorVertical ClosedTransparent Door15 <= V < 30 ft3 | =0.050 x V + 1.120 |  | 0.05 | 1.12
Refrigerator | Vertical Closed | Transparent Door | 30 <= V < 50 ft3 | RefrigeratorVertical ClosedTransparent Door30 <= V < 50 ft3 | =0.076 x V + 0.340 |  | 0.076 | 0.34
Refrigerator | Vertical Closed | Transparent Door | V >= 50 ft3 | RefrigeratorVertical ClosedTransparent DoorV >= 50 ft3 | =0.105 x V - 1.111 |  | 0.105 | -1.111
Refrigerator | Horizontal Closed | Solid Door | V < 15 ft3 | RefrigeratorHorizontal ClosedSolid DoorV < 15 ft3 | =0.050 x V + 0.280 |  | 0.05 | 0.28
Refrigerator | Horizontal Closed | Solid Door | 15 <= V < 30 ft3 | RefrigeratorHorizontal ClosedSolid Door15 <= V < 30 ft3 | =0.050 x V + 0.280 |  | 0.05 | 0.28
Refrigerator | Horizontal Closed | Solid Door | 30 <= V < 50 ft3 | RefrigeratorHorizontal ClosedSolid Door30 <= V < 50 ft3 | =0.050 x V + 0.280 |  | 0.05 | 0.28
Refrigerator | Horizontal Closed | Solid Door | V >= 50 ft3 | RefrigeratorHorizontal ClosedSolid DoorV >= 50 ft3 | =0.050 x V + 0.280 |  | 0.05 | 0.28
Refrigerator | Horizontal Closed | Transparent Door | V < 15 ft3 | RefrigeratorHorizontal ClosedTransparent DoorV < 15 ft3 | =0.050 x V + 0.280 |  | 0.05 | 0.28
Refrigerator | Horizontal Closed | Transparent Door | 15 <= V < 30 ft3 | RefrigeratorHorizontal ClosedTransparent Door15 <= V < 30 ft3 | =0.050 x V + 0.280 |  | 0.05 | 0.28
Refrigerator | Horizontal Closed | Transparent Door | 30 <= V < 50 ft3 | RefrigeratorHorizontal ClosedTransparent Door30 <= V < 50 ft3 | =0.050 x V + 0.280 |  | 0.05 | 0.28
Refrigerator | Horizontal Closed | Transparent Door | V >= 50 ft3 | RefrigeratorHorizontal ClosedTransparent DoorV >= 50 ft3 | =0.050 x V + 0.280 |  | 0.05 | 0.28
Freezer | Vertical Closed | Solid Door | V < 15 ft3 | FreezerVertical ClosedSolid DoorV < 15 ft3 | =0.210 x V + 0.900 |  | 0.21 | 0.9
Freezer | Vertical Closed | Solid Door | 15 <= V < 30 ft3 | FreezerVertical ClosedSolid Door15 <= V < 30 ft3 | =0.120 x V + 2.248 |  | 0.12 | 2.248
Freezer | Vertical Closed | Solid Door | 30 <= V < 50 ft3 | FreezerVertical ClosedSolid Door30 <= V < 50 ft3 | =0.285 x V - 2.703 |  | 0.285 | -2.703
Freezer | Vertical Closed | Solid Door | V >= 50 ft3 | FreezerVertical ClosedSolid DoorV >= 50 ft3 | =0.142 x V + 4.445 |  | 0.142 | 4.445
Freezer | Vertical Closed | Transparent Door | V < 15 ft3 | FreezerVertical ClosedTransparent DoorV < 15 ft3 | =0.232 x V + 2.360 |  | 0.232 | 2.36
Freezer | Vertical Closed | Transparent Door | 15 <= V < 30 ft3 | FreezerVertical ClosedTransparent Door15 <= V < 30 ft3 | =0.232 x V + 2.360 |  | 0.232 | 2.36
Freezer | Vertical Closed | Transparent Door | 30 <= V < 50 ft3 | FreezerVertical ClosedTransparent Door30 <= V < 50 ft3 | =0.232 x V + 2.360 |  | 0.232 | 2.36
Freezer | Vertical Closed | Transparent Door | V >= 50 ft3 | FreezerVertical ClosedTransparent DoorV >= 50 ft3 | =0.232 x V + 2.360 |  | 0.232 | 2.36
Freezer | Horizontal Closed | Solid Door | V < 15 ft3 | FreezerHorizontal ClosedSolid DoorV < 15 ft3 | =0.057 x V + 0.550 |  | 0.057 | 0.55
Freezer | Horizontal Closed | Solid Door | 15 <= V < 30 ft3 | FreezerHorizontal ClosedSolid Door15 <= V < 30 ft3 | =0.057 x V + 0.550 |  | 0.057 | 0.55
Freezer | Horizontal Closed | Solid Door | 30 <= V < 50 ft3 | FreezerHorizontal ClosedSolid Door30 <= V < 50 ft3 | =0.057 x V + 0.550 |  | 0.057 | 0.55
Freezer | Horizontal Closed | Solid Door | V >= 50 ft3 | FreezerHorizontal ClosedSolid DoorV >= 50 ft3 | =0.057 x V + 0.550 |  | 0.057 | 0.55
Freezer | Horizontal Closed | Transparent Door | V < 15 ft3 | FreezerHorizontal ClosedTransparent DoorV < 15 ft3 | =0.057 x V + 0.550 |  | 0.057 | 0.55
Freezer | Horizontal Closed | Transparent Door | 15 <= V < 30 ft3 | FreezerHorizontal ClosedTransparent Door15 <= V < 30 ft3 | =0.057 x V + 0.550 |  | 0.057 | 0.55
Freezer | Horizontal Closed | Transparent Door | 30 <= V < 50 ft3 | FreezerHorizontal ClosedTransparent Door30 <= V < 50 ft3 | =0.057 x V + 0.550 |  | 0.057 | 0.55
Freezer | Horizontal Closed | Transparent Door | V >= 50 ft3 | FreezerHorizontal ClosedTransparent DoorV >= 50 ft3 | =0.057 x V + 0.550 |  | 0.057 | 0.55
STEP v10
Table 17-17. Operational Hours by Building Type
Facility Type | Hour/Day | Day/Year | Weight Applied for Unknown Facility Type
Education - Elementary and Middle School | 8 | 214 | 0.09
Education - High School | 8 | 214 | 0.09
Education - College and University | 8 | 214 | 0.09
Food Sales - Grocery | 12 | 365 | 0.1
Food Sales - Convenience Store | 12 | 365 | 0.1
Food Sales - Gas Station Convenience Store | 12 | 365 | 0.1
Food Service - Full Service | 13 | 342 | 0.17
Food Service - Fast Food | 13 | 342 | 0.17
Health Care - Inpatient | 11 | 365 | 0.11
Health Care - Outpatient | 11 | 365 | 0.11
Lodging – (Hotel, Motel and Dormitory) | 20 | 365 | 0.17
Mercantile - Mall | 9 | 325 | 0
Mercantile - Retail, non-mall | 9 | 325 | 0
Office - Small (<40,000 sq.ft.) | 12 | 250 | 0.36
Office - Large (>=40,000 sq.ft.) | 12 | 250 | 0.36
Other | 9 | 325 | 0
Public Assembly | 9 | 325 | 0
Public Order and Safety (Police and Fire Station) | 9 | 325 | 0
Religious Worship | 9 | 325 | 0
Service (Beauty, Auto-repair, Workshop) | 9 | 325 | 0
Warehouse and Storage | 9 | 325 | 0
Unknown (default) | 13.1 | 307 | 0
NY TRM v10 pg 44
Number of Occupants |  | Focc
0 occupants | 0 | 1
1 occupant | 1 | 1.05
2 occupants | 2 | 1.1
3 occupants | 3 | 1.13
4 occupants | 4 | 1.15
5 or more | 5 | 1.16
NY TRM v10 pg 44
LMI Baseline Annual kWh Use based on Appliance Type and Size
LMI Baseline Annual kWh Use
(ft3)
LMI Size
Appliance Type | LMI Appliance Baseline Standard Year Range | Measure Lookup | Below 16.5ft3 | 16.5ft3 - 18.9ft3 | 19.0ft3 - 21.4ft3 | 21.5ft3 - 24.40ft3 | 24.5ft3 +
Top Freezer Refrigerator | Before 1993 | Top Freezer RefrigeratorBefore 1993 | 1272 | 1432 | 1539 | 1630 | 1839
Top Freezer Refrigerator | 1993 - 2000 | Top Freezer Refrigerator1993 - 2000 | 861 | 962 | 1031 | 1090 | 1223
Top Freezer Refrigerator | 2001 - 2010 | Top Freezer Refrigerator2001 - 2010 | 556 | 613 | 651 | 683 | 758
Top Freezer Refrigerator | 2011 - Present | Top Freezer Refrigerator2011 - Present | 374 | 412 | 438 | 459 | 508
Bottom Freezer Refrigerator | Before 1993 | Bottom Freezer RefrigeratorBefore 1993 | 1519 | 1680 | 1786 | 1896 | 2210
Bottom Freezer Refrigerator | 1993 - 2000 | Bottom Freezer Refrigerator1993 - 2000 | 962 | 1051 | 1110 | 1172 | 1347
Bottom Freezer Refrigerator | 2001 - 2010 | Bottom Freezer Refrigerator2001 - 2010 | 724 | 747 | 762 | 777 | 822
Bottom Freezer Refrigerator | 2011 - Present | Bottom Freezer Refrigerator2011 - Present | 483 | 517 | 539 | 562 | 627
Side by Side Freezer Refrigerator | Before 1993 | Side by Side Freezer RefrigeratorBefore 1993 | 1617 | 1873 | 2001 | 2080 | 2402
Side by Side Freezer Refrigerator | 1993 - 2000 | Side by Side Freezer Refrigerator1993 - 2000 | 1139 | 1266 | 1329 | 1368 | 1528
Side by Side Freezer Refrigerator | 2001 - 2010 | Side by Side Freezer Refrigerator2001 - 2010 | 747 | 818 | 854 | 876 | 966
Side by Side Freezer Refrigerator | 2011 - Present | Side by Side Freezer Refrigerator2011 - Present | 314 | 418 | 479 | 517 | 677
French Door Refrigerator Freezer | Before 1993 | French Door Refrigerator FreezerBefore 1993 | 1519 | 1680 | 1786 | 1896 | 2210
French Door Refrigerator Freezer | 1993 - 2000 | French Door Refrigerator Freezer1993 - 2000 | 962 | 1051 | 1110 | 1172 | 1347
French Door Refrigerator Freezer | 2001 - 2010 | French Door Refrigerator Freezer2001 - 2010 | 724 | 747 | 762 | 777 | 822
French Door Refrigerator Freezer | 2011 - Present | French Door Refrigerator Freezer2011 - Present | 483 | 517 | 539 | 562 | 627
4 Drawer Refrigerator Freezer | Before 1993 | 4 Drawer Refrigerator FreezerBefore 1993 | 1519 | 1680 | 1786 | 1896 | 2210
4 Drawer Refrigerator Freezer | 1993 - 2000 | 4 Drawer Refrigerator Freezer1993 - 2000 | 962 | 1051 | 1110 | 1172 | 1347
4 Drawer Refrigerator Freezer | 2001 - 2010 | 4 Drawer Refrigerator Freezer2001 - 2010 | 724 | 747 | 762 | 777 | 822
4 Drawer Refrigerator Freezer | 2011 - Present | 4 Drawer Refrigerator Freezer2011 - Present | 483 | 517 | 539 | 562 | 627
Upright Freezer | Before 1993 | Upright FreezerBefore 1993 | 1343 | 1481 | 1573 | 1637 | 1821
Upright Freezer | 1993 - 2000 | Upright Freezer1993 - 2000 | 937 | 1058 | 1138 | 1194 | 1355
Upright Freezer | 2001 - 2010 | Upright Freezer2001 - 2010 | 713 | 805 | 866 | 909 | 1031
Upright Freezer | 2011 - Present | Upright Freezer2011 - Present | 449 | 507 | 545 | 572 | 648
Chest Freezer | Before 1993 | Chest FreezerBefore 1993 | 773 | 900 | 985 | 1045 | 1215
Chest Freezer | 1993 - 2000 | Chest Freezer1993 - 2000 | 532 | 621 | 680 | 721 | 840
Chest Freezer | 2001 - 2010 | Chest Freezer2001 - 2010 | 435 | 508 | 557 | 591 | 688
Chest Freezer | 2011 - Present | Chest Freezer2011 - Present | 292 | 341 | 373 | 396 | 461
Use WHF in place of HVAC interactive from NY TRM
Table 17-15. Non-Residential Interior Lighting Parameters by Facility Type
Building Types | Interior Lighting Annual Hours245 | CFsummer246 | CFwinter | WHFdsummer | WHFd,winter | WHFe
Agriculture | 4698 | 0.67 | 0.67 | 1 | 1 | 1
Education – College and University | 2233 | 0.36 | 0.33 | 1.44 | 0.71 | 0.96
Education – High School | 2233 | 0.36 | 0.33 | 1.44 | 0.71 | 0.96
Education – Elementary and Middle School | 2233 | 0.36 | 0.33 | 1.44 | 0.71 | 0.96
Food Sales – Convenience Store | 7272 | 0.97 | 0.93 | 1.35 | 0.74 | 0.93
Food Sales – Gas Station Convenience Store | 7272 | 0.97 | 0.93 | 1.35 | 0.74 | 0.93
Food Sales – Grocery | 7272 | 0.97 | 0.93 | 1.35 | 0.74 | 0.93
Food Service - Fast Food | 4696 | 0.83 | 0.93 | 1.27 | 0.74 | 0.95
Food Service - Full Service | 4696 | 0.83 | 0.93 | 1.27 | 0.74 | 0.95
Health Care - Inpatient | 3817 | 0.68 | 0.51 | 1.35 | 0.74 | 0.93
Health Care - Outpatient | 3817 | 0.68 | 0.51 | 1.35 | 0.74 | 0.93
Lodging – (Hotel, Motel and Dormitory) | 4058 | 0.61 | 0.46 | 1.35 | 0.74 | 0.93
Mercantile (Retail, Not Mall) | 4696 | 0.83 | 0.56 | 1.27 | 0.74 | 0.95
Mercantile (Mall) | 4696 | 0.83 | 0.56 | 1.27 | 0.74 | 0.95
Non-Residential Multifamily | 5950 | 0.058 | 0.124 | 0.96 | 0.815 | 0.959
Office – Small (<40,000 sq ft) | 3044 | 0.69 | 0.49 | 1.36 | 0.75 | 0.94
Office – Large (>= 40,000 sq ft) | 3044 | 0.69 | 0.49 | 1.36 | 0.75 | 0.94
Other (default) | 4058 | 0.61 | 0.46 | 1.35 | 0.74 | 0.93
Public Assembly | 4058 | 0.61 | 0.46 | 1.35 | 0.74 | 0.93
Public Order and Safety (Police and Fire Station) | 4058 | 0.61 | 0.46 | 1.35 | 0.74 | 0.93
Religious Worship | 4058 | 0.61 | 0.46 | 1.35 | 0.74 | 0.93
Service (Beauty, Auto Repair Workshop) | 4696 | 0.83 | 0.46 | 1.27 | 0.56 | 0.95
Warehouse and Storage | 4361 | 0.8 | 0.46 | 1.23 | 0.5 | 0.89
Table 4-60. Batch-Type Ice Machine Baseline Efficiencies88
Ice Machine Type | Type of | Harvest Rate (lb/day) | kWhbase
| Cooling |  | (kWh/100-lb ice) |  |  |  | ICE_MAKER_BATCH_CONTINUOUS | ICE_MAKER_TYPE | ICE_MAKER_AIR_WATER_COOLED | Harvest Range | Measure Lookup | Formula | kWh_base_m | kWh_base_b
Ice-Making Head | Water | < 300 | 6.880 – 0.00550 x Hrated |  |  |  | Batch | Ice making Head | Water cooled | < 300 | BatchIce making HeadWater cooled< 300 | 6.880 – 0.00550 x Hrated | -0.0055 | 6.88
|  | >= 300 and < 850 | 5.800 – 0.00191 x Hrated |  |  |  | Batch | Ice making Head | Water cooled | >= 300 and < 850 | BatchIce making HeadWater cooled>= 300 and < 850 | 5.800 – 0.00191 x Hrated | -0.00191 | 5.8
|  | >= 850 and < 1,500 | 4.420 – 0.00028 x Hrated |  |  |  | Batch | Ice making Head | Water cooled | >= 850 and < 1,500 | BatchIce making HeadWater cooled>= 850 and < 1,500 | 4.420 – 0.00028 x Hrated | -0.00028 | 4.42
|  | >= 1,500 and < 2,500 | 4 |  |  |  | Batch | Ice making Head | Water cooled | >= 1,500 and < 2,500 | BatchIce making HeadWater cooled>= 1,500 and < 2,500 | 4 | 0 | 4
|  | >= 2,500 and < 4,000 | 4 |  |  |  | Batch | Ice making Head | Water cooled | >= 2,500 and < 4,000 | BatchIce making HeadWater cooled>= 2,500 and < 4,000 | 4 | 0 | 4
| Air | < 300 | 10.000 – 0.01233 x Hrated |  |  |  | Batch | Ice making Head | Air cooled | < 300 | BatchIce making HeadAir cooled< 300 | 10.000 – 0.01233 x Hrated | -0.01233 | 10 |  |  | BatchRemote condensing with remote compressorWater cooled< 942
|  | >= 300 and < 800 | 7.055 – 0.00250 x Hrated |  |  |  | Batch | Ice making Head | Air cooled | >= 300 and < 800 | BatchIce making HeadAir cooled>= 300 and < 800 | 7.055 – 0.00250 x Hrated | -0.0025 | 7.055 |  |  | BatchRemote condensing with remote compressorWater cooled< 942
|  | >= 800 and < 1,500 | 5.550 – 0.00063 x Hrated |  |  |  | Batch | Ice making Head | Air cooled | >= 800 and < 1,500 | BatchIce making HeadAir cooled>= 800 and < 1,500 | 5.550 – 0.00063 x Hrated | -0.00063 | 5.55 |  |  | BatchRemote condensing with remote compressorWater cooled< 942
|  | >= 1,500 and < 4,000 | 4.61 |  |  |  | Batch | Ice making Head | Air cooled | >= 1,500 and < 4,000 | BatchIce making HeadAir cooled>= 1,500 and < 4,000 | 4.61 | 0 | 4.61 |  |  | BatchRemote condensing with remote compressorWater cooled>= 942 and < 4,000
Remote-Condensing w/o | Air | >= 50 and < 1,000 | 7.970 – 0.00342 x Hrated |  |  |  | Batch | Remote condensing without remote compressor | Air cooled | >= 50 and < 1,000 | BatchRemote condensing without remote compressorAir cooled>= 50 and < 1,000 | 7.970 – 0.00342 x Hrated | -0.00342 | 7.97 |  |  | BatchRemote condensing without remote compressorWater cooled>= 50 and < 1,000
Remote Compressor |  | >= 1,000 and < 4,000 | 4.59 |  |  |  | Batch | Remote condensing without remote compressor | Air cooled | >= 1,000 and < 4,000 | BatchRemote condensing without remote compressorAir cooled>= 1,000 and < 4,000 | 4.59 | 0 | 4.59 |  |  | BatchRemote condensing without remote compressorWater cooled>= 50 and < 1,000
Remote-Condensing w/ Remote | Air | < 942 | 7.970 – 0.00342 x Hrated |  |  |  | Batch | Remote condensing with remote compressor | Air cooled | < 942 | BatchRemote condensing with remote compressorAir cooled< 942 | 7.970 – 0.00342 x Hrated | -0.00342 | 7.97 |  |  | BatchRemote condensing without remote compressorWater cooled>= 50 and < 1,000
Compressor |  | >= 942 and < 4,000 | 4.79 |  |  |  | Batch | Remote condensing with remote compressor | Air cooled | >= 942 and < 4,000 | BatchRemote condensing with remote compressorAir cooled>= 942 and < 4,000 | 4.79 | 0 | 4.79 |  |  | BatchRemote condensing without remote compressorWater cooled>= 1,000 and < 4,000
Self-Contained | Water | < 200 | 9.500 – 0.00342 x Hrated |  |  |  | Batch | Self contained | Water cooled | < 200 | BatchSelf containedWater cooled< 200 | 9.500 – 0.00342 x Hrated | -0.00342 | 9.5 |  |  | ContinuousRemote condensing with remote compressorWater cooled< 800
|  | >= 200 and < 2,500 | 5.7 |  |  |  | Batch | Self contained | Water cooled | >= 200 and < 2,500 | BatchSelf containedWater cooled>= 200 and < 2,500 | 5.7 | 0 | 5.7 |  |  | ContinuousRemote condensing with remote compressorWater cooled>= 800 and < 4,000
|  | >= 2500 and < 4,000 | 5.7 |  |  |  | Batch | Self contained | Water cooled | >= 2500 and < 4,000 | BatchSelf containedWater cooled>= 2500 and < 4,000 | 5.7 | 0 | 5.7 |  |  | ContinuousRemote condensing without remote compressorWater cooled< 800
| Air | < 110 | 14.790 – 0.04690 x Hrated |  |  |  | Batch | Self contained | Air cooled | < 110 | BatchSelf containedAir cooled< 110 | 14.790 – 0.04690 x Hrated | -0.0469 | 14.79 |  |  | ContinuousRemote condensing without remote compressorWater cooled>= 800 and < 4,000
|  | >= 110 and < 200 | 12.420 – 0.02533 x Hrated |  |  |  | Batch | Self contained | Air cooled | >= 110 and < 200 | BatchSelf containedAir cooled>= 110 and < 200 | 12.420 – 0.02533 x Hrated | -0.02533 | 12.42
|  | >= 200 and < 4,000 | 7.35 |  |  |  | Batch | Self contained | Air cooled | >= 200 and < 4,000 | BatchSelf containedAir cooled>= 200 and < 4,000 | 7.35 | 0 | 7.35
[7 empty] | Continuous | Ice making Head | Water cooled | < 801 | ContinuousIce making HeadWater cooled< 801 | 6.48 – 0.00267 x Hrated | -0.00267 | 6.48 |  |  | ContinuousRemote condensing with remote compressorWater cooled< 800
[7 empty] | Continuous | Ice making Head | Water cooled | >= 801 and < 2,500 | ContinuousIce making HeadWater cooled>= 801 and < 2,500 | 4.34 | 0 | 4.34 |  |  | ContinuousRemote condensing with remote compressorWater cooled< 800
Table 4-61. Continuous-Type Ice Machine Baseline Efficiencies | [6 empty] | Continuous | Ice making Head | Water cooled | >= 2,500 and < 4,000 | ContinuousIce making HeadWater cooled>= 2,500 and < 4,000 | 4.34 | 0 | 4.34 |  |  | ContinuousRemote condensing with remote compressorWater cooled< 800
[7 empty] | Continuous | Ice making Head | Air cooled | < 310 | ContinuousIce making HeadAir cooled< 310 | 9.19 – 0.00629 x Hrated | -0.00629 | 9.19 |  |  | ContinuousRemote condensing with remote compressorWater cooled>= 800 and < 4,000
Ice Machine Type | Type of | Harvest Rate (lb/day) | kWhbase |  |  |  | Continuous | Ice making Head | Air cooled | >= 310 and < 820 | ContinuousIce making HeadAir cooled>= 310 and < 820 | 8.23 – 0.00320 x Hrated | -0.0032 | 8.23 |  |  | ContinuousRemote condensing without remote compressorWater cooled< 800
| Cooling |  | (kWh/100-lb ice) |  |  |  | Continuous | Ice making Head | Air cooled | >= 820 and < 4,000 | ContinuousIce making HeadAir cooled>= 820 and < 4,000 | 5.61 | 0 | 5.61 |  |  | ContinuousRemote condensing without remote compressorWater cooled< 800
Ice-Making Head | Water | < 801 | 6.48 – 0.00267 x Hrated |  |  |  | Continuous | Remote condensing without remote compressor | Air cooled | < 800 | ContinuousRemote condensing without remote compressorAir cooled< 800 | 9.70 – 0.00580 x Hrated | -0.0058 | 9.7 |  |  | ContinuousRemote condensing without remote compressorWater cooled< 800
|  | >= 801 and < 2,500 | 4.34 |  |  |  | Continuous | Remote condensing without remote compressor | Air cooled | >= 800 and < 4,000 | ContinuousRemote condensing without remote compressorAir cooled>= 800 and < 4,000 | 5.06 | 0 | 5.06 |  |  | ContinuousRemote condensing without remote compressorWater cooled>= 800 and < 4,000
|  | >= 2,500 and < 4,000 | 4.34 |  |  |  | Continuous | Remote condensing with remote compressor | Air cooled | < 800 | ContinuousRemote condensing with remote compressorAir cooled< 800 | 9.90 – 0.00580 x Hrated | -0.0058 | 9.9
| Air | < 310 | 9.19 – 0.00629 x Hrated |  |  |  | Continuous | Remote condensing with remote compressor | Air cooled | >= 800 and < 4,000 | ContinuousRemote condensing with remote compressorAir cooled>= 800 and < 4,000 | 5.26 | 0 | 5.26
|  | >= 310 and < 820 | 8.23 – 0.00320 x Hrated |  |  |  | Continuous | Self contained | Water cooled | < 900 | ContinuousSelf containedWater cooled< 900 | 7.60 – 0.00302 x Hrated | -0.00302 | 7.6
|  | >= 820 and < 4,000 | 5.61 |  |  |  | Continuous | Self contained | Water cooled | >= 900 and < 2,500 | ContinuousSelf containedWater cooled>= 900 and < 2,500 | 4.88 | 0 | 4.88
Remote-Condensing w/o remote compressor | Air | < 800 | 9.70 – 0.00580 x Hrated |  |  |  | Continuous | Self contained | Water cooled | >= 2,500 and < 4,000 | ContinuousSelf containedWater cooled>= 2,500 and < 4,000 | 4.88 | 0 | 4.88
|  | >= 800 and < 4,000 | 5.06 |  |  |  | Continuous | Self contained | Air cooled | < 200 | ContinuousSelf containedAir cooled< 200 | 14.22 – 0.03000 x Hrated | -0.03 | 14.22
Remote-Condensing w/ remote compressor | Air | < 800 | 9.90 – 0.00580 x Hrated |  |  |  | Continuous | Self contained | Air cooled | >= 200 and < 700 | ContinuousSelf containedAir cooled>= 200 and < 700 | 9.47 – 0.00624 x Hrated | -0.00624 | 9.47
|  | >= 800 and < 4,000 | 5.26 |  |  |  | Continuous | Self contained | Air cooled | >= 700 and < 4,000 | ContinuousSelf containedAir cooled>= 700 and < 4,000 | 5.1 | 0 | 5.1
Self-Contained | Water | < 900 | 7.60 – 0.00302 x Hrated
|  | >= 900 and < 2,500 | 4.88
|  | >= 2,500 and < 4,000 | 4.88
| Air | < 200 | 14.22 – 0.03000 x Hrated
|  | >= 200 and < 700 | 9.47 – 0.00624 x Hrated
|  | >= 700 and < 4,000 | 5.1
Table 4-62. CEE Tier 2 Ice Machine Qualifying Efficiencies89
Ice Type90 | Type of | Harvest Rate (lb/day) | kWhee |  |  | CEE_TIER | ICE_MAKER_BATCH_CONTINUOUS | ICE_TYPE | ICE_MAKER_AIR_WATER_COOLED | Harvest Range | Measure Lookup | Formula | kWh_ee_m | kWh_ee_b
| Cooling |  | (kWh/100-lb ice) |  |  | CEE Tier 2 | Batch | Cube | Water cooled | < 175 | CEE Tier 2BatchCubeWater cooled< 175 | 10.6 – 0.0241 x Hrated | -0.0241 | 10.6
Cube or Nugget (default) | Water | < 175 | 10.6 – 0.0241 x Hrated |  |  | CEE Tier 2 | Batch | Cube | Water cooled | >= 175 and < 450 | CEE Tier 2BatchCubeWater cooled>= 175 and < 450 | 7.1 – 0.0062 x Hrated | -0.0062 | 7.1
|  | >= 175 and < 450 | 7.1 – 0.0062 x Hrated |  |  | CEE Tier 2 | Batch | Cube | Water cooled | >= 450 and < 1,000 | CEE Tier 2BatchCubeWater cooled>= 450 and < 1,000 | 4.7 – 0.0011 x Hrated | -0.0011 | 4.7
|  | >= 450 and < 1,000 | 4.7 – 0.0011 x Hrated |  |  | CEE Tier 2 | Batch | Cube | Water cooled | >= 1,000 | CEE Tier 2BatchCubeWater cooled>= 1,000 | 3.7 – 0.0002 x Hrated | -0.0002 | 3.7
|  | >= 1,000 | 3.7 – 0.0002 x Hrated |  |  | CEE Tier 2 | Continuous | Nugget | Water cooled | < 175 | CEE Tier 2ContinuousNuggetWater cooled< 175 | 10.6 – 0.0241 x Hrated | -0.0241 | 10.6
Flake Type | Water | < 1,000 | 4.8 – 0.0017 x Hrated |  |  | CEE Tier 2 | Continuous | Nugget | Water cooled | >= 175 and < 450 | CEE Tier 2ContinuousNuggetWater cooled>= 175 and < 450 | 7.1 – 0.0062 x Hrated | -0.0062 | 7.1
|  | >= 1,000 | 3.2 |  |  | CEE Tier 2 | Continuous | Nugget | Water cooled | >= 450 and < 1,000 | CEE Tier 2ContinuousNuggetWater cooled>= 450 and < 1,000 | 4.7 – 0.0011 x Hrated | -0.0011 | 4.7
[6 empty] | CEE Tier 2 | Continuous | Nugget | Water cooled | >= 1,000 | CEE Tier 2ContinuousNuggetWater cooled>= 1,000 | 3.7 – 0.0002 x Hrated | -0.0002 | 3.7
Table 4-63. Batch-Type ENERGY STAR® Ice Machine Qualifying Efficiencies91 | [5 empty] | CEE Tier 2 | Continuous | Flake | Water cooled | < 1,000 | CEE Tier 2ContinuousFlakeWater cooled< 1,000 | 4.8 – 0.0017 x Hrated | -0.0017 | 4.8
Ice Machine Type | Type of | Harvest Rate (lb/day) | kWhee |  |  | CEE Tier 2 | Continuous | Flake | Water cooled | >= 1,000 | CEE Tier 2ContinuousFlakeWater cooled>= 1,000 | 3.2 | 0 | 3.2
| Cooling |  | (kWh/100-lb ice) |  |  | none | Batch | Ice making Head | Air cooled | < 300 | noneBatchIce making HeadAir cooled< 300 | 9.20 – 0.01134 x Hrated | -0.01134 | 9.2
Ice-Making Head | Air | < 300 | 9.20 – 0.01134 x Hrated |  |  | none | Batch | Ice making Head | Air cooled | >= 300 and < 800 | noneBatchIce making HeadAir cooled>= 300 and < 800 | 6.49 – 0.0023 x Hrated | -0.0023 | 6.49
|  | >= 300 and < 800 | 6.49 – 0.0023 x Hrated |  |  | none | Batch | Ice making Head | Air cooled | >= 800 and < 1,500 | noneBatchIce making HeadAir cooled>= 800 and < 1,500 | 5.11 – 0.00058 x Hrated | -0.00058 | 5.11
|  | >= 800 and < 1,500 | 5.11 – 0.00058 x Hrated |  |  | none | Batch | Ice making Head | Air cooled | >= 1,500 and <= 4,000 | noneBatchIce making HeadAir cooled>= 1,500 and <= 4,000 | 4.24 | 0 | 4.24
|  | >= 1,500 and <= 4,000 | 4.24 |  |  | none | Batch | Remote condensing without remote compressor | Air cooled | < 988 | noneBatchRemote condensing without remote compressorAir cooled< 988 | 7.17 – 0.00308 x Hrated | -0.00308 | 7.17
Remote-Condensing (with and without Remote Compressor) | Air | < 988 | 7.17 – 0.00308 x Hrated |  |  | none | Batch | Remote condensing without remote compressor | Air cooled | >= 988 and <= 4,000 | noneBatchRemote condensing without remote compressorAir cooled>= 988 and <= 4,000 | 4.13 | 0 | 4.13
|  | >= 988 and <= 4,000 | 4.13 |  |  | none | Batch | Remote condensing with remote compressor | Air cooled | < 988 | noneBatchRemote condensing with remote compressorAir cooled< 988 | 7.17 – 0.00308 x Hrated | -0.00308 | 7.17
Self-Contained | Air | < 110 | 12.57 – 0.0399 x Hrated |  |  | none | Batch | Remote condensing with remote compressor | Air cooled | >= 988 and <= 4,000 | noneBatchRemote condensing with remote compressorAir cooled>= 988 and <= 4,000 | 4.13 | 0 | 4.13
|  | >= 110 and < 200 | 10.56 – 0.0215 x Hrated |  |  | none | Batch | Self contained | Air cooled | < 110 | noneBatchSelf containedAir cooled< 110 | 12.57 – 0.0399 x Hrated | -0.0399 | 12.57
|  | >= 200 and <= 4,000 | 6.25 |  |  | none | Batch | Self contained | Air cooled | >= 110 and < 200 | noneBatchSelf containedAir cooled>= 110 and < 200 | 10.56 – 0.0215 x Hrated | -0.0215 | 10.56
[6 empty] | none | Batch | Self contained | Air cooled | >= 200 and <= 4,000 | noneBatchSelf containedAir cooled>= 200 and <= 4,000 | 6.25 | 0 | 6.25
Table 4-64. Continuous-Type ENERGY STAR® Ice Machine Qualifying Efficiencies92 | [5 empty] | none | Continuous | Ice making Head | Air cooled | < 310 | noneContinuousIce making HeadAir cooled< 310 | 7.90 – 0.005409 x Hrated | -0.0054 | 7.9
Ice Machine Type | Type of | Harvest Rate (lb/day) | kWhee |  |  | none | Continuous | Ice making Head | Air cooled | >= 310 and < 820 | noneContinuousIce making HeadAir cooled>= 310 and < 820 | 7.08 – 0.002752 x Hrated | -0.00275 | 7.08
| Cooling |  | (kWh/100-lb ice) |  |  | none | Continuous | Ice making Head | Air cooled | >= 820 and <= 4,000 | noneContinuousIce making HeadAir cooled>= 820 and <= 4,000 | 4.82 | 0 | 4.82
Ice-Making Head | Air | < 310 | 7.90 – 0.005409 x Hrated |  |  | none | Continuous | Remote condensing without remote compressor | Air cooled | < 800 | noneContinuousRemote condensing without remote compressorAir cooled< 800 | 7.76 – 0.00464 x Hrated | -0.00464 | 7.76
|  | >= 310 and < 820 | 7.08 – 0.002752 x Hrated |  |  | none | Continuous | Remote condensing without remote compressor | Air cooled | >= 800 and <= 4,000 | noneContinuousRemote condensing without remote compressorAir cooled>= 800 and <= 4,000 | 4.05 | 0 | 4.05
|  | >= 820 and <= 4,000 | 4.82 |  |  | none | Continuous | Remote condensing with remote compressor | Air cooled | < 800 | noneContinuousRemote condensing with remote compressorAir cooled< 800 | 7.76 – 0.00464 x Hrated | -0.00464 | 7.76
Remote-Condensing (with and without Remote Compressor) | Air | < 800 | 7.76 – 0.00464 x Hrated |  |  | none | Continuous | Remote condensing with remote compressor | Air cooled | >= 800 and <= 4,000 | noneContinuousRemote condensing with remote compressorAir cooled>= 800 and <= 4,000 | 4.05 | 0 | 4.05
|  | >= 800 and <= 4,000 | 4.05 |  |  | none | Continuous | Self contained | Air cooled | < 200 | noneContinuousSelf containedAir cooled< 200 | 12.37 – 0.0261 x Hrated | -0.0261 | 12.3
Self-Contained | Air | < 200 | 12.37 – 0.0261 x Hrated |  |  | none | Continuous | Self contained | Air cooled | >= 200 and < 700 | noneContinuousSelf containedAir cooled>= 200 and < 700 | 8.24 – 0.005429 x Hrated | -0.00542 | 8.24
|  | >= 200 and < 700 | 8.24 – 0.005429 x Hrated |  |  | none | Continuous | Self contained | Air cooled | >= 700 and <= 4,000 | noneContinuousSelf containedAir cooled>= 700 and <= 4,000 | 4.44 | 0 | 4.44
|  | >= 700 and <= 4,000 | 4.44
From the residential APP F1
25.6 Sub-Appendix F1-VI: Residential Refrigeration Factors Table 25-12 provides the federal standard refrigerator maximum annual energy consumption if configuration and volume are known.
Table 25-12. Default kWhbase Based on Category207
Category | Measure Lookup | Formula for kWhbase | kWh_base_m | kWh_base_b
1. Refrigerator-freezers and refrigerators other than all-refrigerators with manual defrost | 1 Refrigerator Freezer and Refrigerator other than All Refrigerator manual defrost | 7.99 × ���������. + 225.0 | 7.99 | 225 |  | 1 Refrigerator Freezer and Refrigerator other than All Refrigerator manual defrost
1A. All-refrigerators—manual defrost | 1A All Refrigerators manual defrost | 6.79 × ���������. + 193.6 | 6.79 | 193.6 |  | 1A All Refrigerators manual defrost
2. Refrigerator-Freezer—partial automatic defrost | 2 Refrigerator Freezer partial automatic defrost | 7.99 × ���������. + 225.0 | 7.99 | 225 |  | 2 Refrigerator Freezer partial automatic defrost
3. Refrigerator-Freezers--automatic defrost with top-mounted freezer without an automatic icemaker | 3 Refrigerator freezers automatic defrost with top mounted freezer without an automatic ice maker | 8.07 × ���������. + 233.7 | 8.07 | 233.7 |  | 3 Refrigerator freezers automatic defrost with top mounted freezer without an automatic ice maker
3-BI. Built-in refrigerator-freezer—automatic defrost with top-mounted freezer without an automatic icemaker. | 3BI Built in refrigerator freezer automatic defrost with top mounted freezer without an automatic icemaker | 9.15 × ���������. + 264.9 | 9.15 | 264.9 |  | 3BI Built in refrigerator freezer automatic defrost with top mounted freezer without an automatic icemaker
3I. Refrigerator-freezers—automatic defrost with top-mounted freezer with an automatic icemaker without through-the-door ice service. | 3I Refrigerator freezer automatic defrost with op mounted freezer with automatic icemaker without through the door ice | 8.07 × ���������. + 317.7 | 8.07 | 317.7 |  | 3I Refrigerator freezer automatic defrost with op mounted freezer with automatic icemaker without through the door ice
3I-BI. Built-in refrigerator-freezers—automatic defrost with top-mounted freezer with an automatic icemaker without through-the-door ice service. | 3IBI Built in refrigerator freezers automatic defrost with top mounted freezer with an automatic icemaker without through the door ice service | 9.15 × ���������. + 348.9 | 9.15 | 348.9 |  | 3IBI Built in refrigerator freezers automatic defrost with top mounted freezer with an automatic icemaker without through the door ice service
3A. All-refrigerators—automatic defrost. | 3A All Refrigerators automatic defrost | 7.07 × ���������. + 201.6 | 7.07 | 201.6 |  | 3A All Refrigerators automatic defrost
3A-BI. Built-in All-refrigerators—automatic defrost. | 3ABI Built In All Refrigerators automatic defrost | 8.02 × ���������. + 228.5 | 8.02 | 228.5 |  | 3ABI Built In All Refrigerators automatic defrost
4. Refrigerator-Freezers--automatic defrost with side-mounted freezer without an automatic icemaker | 4 Refrigerator Freezers automatic defrost with side mounted freezer without an automatic icemaker | 8.51 × ���������. + 297.8 | 8.51 | 297.8 |  | 4 Refrigerator Freezers automatic defrost with side mounted freezer without an automatic icemaker
4-BI. Built-In Refrigerator-freezers—automatic defrost with side-mounted freezer without an automatic icemaker. | 4BI Built In Refrigerator freezers automatic defrost with side mounted freezer without an automatic icemaker | 10.22 × ���������. + 357.4 | 10.22 | 357.4 |  | 4BI Built In Refrigerator freezers automatic defrost with side mounted freezer without an automatic icemaker
4I. Refrigerator-freezers—automatic defrost with side-mounted freezer with an automatic icemaker without through-the-door ice service. | 4I Refrigerator freezers automatic defrost with side mounted freezer with an automatic icemaker without through the door ice service | 8.51 × ���������. + 381.8 | 8.51 | 381.8 |  | 4I Refrigerator freezers automatic defrost with side mounted freezer with an automatic icemaker without through the door ice service
4I-BI. Built-In Refrigerator-freezers—automatic defrost with side-mounted freezer with an automatic icemaker without through-the-door ice service. | 4IBI Built In Refrigerator freezers automatic defrost with side mounted freezer with an automatic icemaker without through the door ice service | 10.22 × ���������. + 441.4 | 10.22 | 441.4 |  | 4IBI Built In Refrigerator freezers automatic defrost with side mounted freezer with an automatic icemaker without through the door ice service
5. Refrigerator-Freezers--automatic defrost with bottom-mounted freezer without an automatic icemaker | 5 Refrigerator freezers automatic defrost with bottom mounted freezer without an automatic ice maker | 8.85 × ���������. + 317.0 | 8.85 | 317 |  | 5 Refrigerator freezers automatic defrost with bottom mounted freezer without an automatic ice maker
5-BI. Built-In Refrigerator-freezers—automatic defrost with bottom-mounted freezer without an automatic icemaker. | 5BI Built In Refrigerator freezers automatic defrost with bottom mounted freezer without an automatic icemaker | 9.40 × ���������. + 336.9 | 9.4 | 336.9 |  | 5BI Built In Refrigerator freezers automatic defrost with bottom mounted freezer without an automatic icemaker
5I. Refrigerator-freezers—automatic defrost with bottom-mounted freezer with an automatic icemaker without through-the-door ice service. | 5I Refrigerator freezers automatic defrost with bottom mounted freezer with an automatic icemaker without through the door ice service | 8.85 × ���������. + 401.0 | 8.85 | 401 |  | 5I Refrigerator freezers automatic defrost with bottom mounted freezer with an automatic icemaker without through the door ice service
5I-BI. Built-In Refrigerator-freezers—automatic defrost with bottom-mounted freezer with an automatic icemaker without through-the-door ice service. | 5IBI Built In Refrigerator freezers automatic defrost with bottom mounted freezer with an automatic icemaker without through the door ice service | 9.40 × ���������. + 420.9 | 9.4 | 420.9 |  | 5IBI Built In Refrigerator freezers automatic defrost with bottom mounted freezer with an automatic icemaker without through the door ice service
5A. Refrigerator-freezer—automatic defrost with bottom-mounted freezer with through-the-door ice service. | 5A Refrigerator freezers automatic defrost with bottom mounted freezer with through the door ice service | 9.25 × ���������. + 475.4 | 9.25 | 475.4 |  | 5A Refrigerator freezers automatic defrost with bottom mounted freezer with through the door ice service
5A-BI. Built-in refrigerator-freezer—automatic defrost with bottom-mounted freezer with through-the-door ice service. | 5ABI Built In Refrigerator freezers automatic defrost with bottom mounted freezer without an automatic icemaker | 9.83 × ���������. + 499.9 | 9.83 | 499.9 |  | 5BI Built In Refrigerator freezers automatic defrost with bottom mounted freezer without an automatic icemaker
6. Refrigerator-Freezers--automatic defrost with top-mounted freezer with through- the-door ice service | 6 Refrigerator Freezers automatic defrost with top mounted freezer with through the door ice service | 8.40 × ���������. + 385.4 | 8.4 | 385.4 |  | 6 Refrigerator Freezers automatic defrost with top mounted freezer with through the door ice service
7. Refrigerator-Freezers--automatic defrost with side-mounted freezer with through- the-door ice service | 7 Refrigerator freezers automatic defrost with side mounted freezer with through the door ice service | 8.54 × ���������. + 432.8 | 8.54 | 432.8 |  | 7 Refrigerator freezers automatic defrost with side mounted freezer with through the door ice service
7-BI. Built-In Refrigerator-freezers—automatic defrost with side-mounted freezer with through-the-door ice service. | 7 BI Built in refrigerator freezers automatic defrost with side mounted freezer with through the door ice service | 10.25 × ���������. + 502.6 | 10.25 | 502.6 |  | 7 BI Built in refrigerator freezers automatic defrost with side mounted freezer with through the door ice service
11. Compact Refrigerator and Refrigerator-Freezer other than All-Refrigerator - manual defrost | 11 Compact Refrigerator and Refrigerator Freezer other than All Refrigerator manual defrost | 9.03 × ���������. + 252.3 | 9.03 | 252.3 |  | 11 Compact Refrigerator and Refrigerator Freezer other than All Refrigerator manual defrost
11A. Compact All-Refrigerator - manual defrost | 11A Compact All Refrigerator manual defrost | 7.84 × ���������. + 219.1 | 7.84 | 219.1 |  | 11A Compact All Refrigerator manual defrost
12. Compact Refrigerator-Freezer - partial automatic defrost | 12 Compact Refrigerator Freezer partial automatic defrost | 5.91 × ���������. + 335.8 | 5.91 | 335.8 |  | 12 Compact Refrigerator Freezer partial automatic defrost
13. Compact refrigerator-freezers - automatic defrost with top-mounted freezer | 13 Compact refrigerator freezers automatic defrost with top mounted freezer | 11.80 × ���������. + 339.2 | 11.8 | 339.2 |  | 13 Compact refrigerator freezers automatic defrost with top mounted freezer
13I. Compact refrigerator-freezers—automatic defrost with top-mounted freezer with an automatic icemaker. | 13I Compact refrigerator freezers automatic defrost with top mounted freezer with an automatic icemaker | 11.80 × ���������. + 423.2 | 11.8 | 423.2 |  | 13I Compact refrigerator freezers automatic defrost with top mounted freezer with an automatic icemaker
13A. Compact All-Refrigerators - automatic defrost | 13A Compact All Refrigerators automatic defrost | 9.17 × ���������. + 259.3 | 9.17 | 259.3 |  | 13A Compact All Refrigerators automatic defrost
14. Compact Refrigerator-Freezer - automatic defrost with side-mounted freezer | 14 Compact Refrigerator Freezer automatic defrost with side mounted freezer | 6.82 × ���������. + 456.9 | 6.82 | 456.9 |  | 14 Compact Refrigerator Freezer automatic defrost with side mounted freezer
14I. Compact Refrigerator-Freezer - automatic defrost with side-mounted freezer with an automatic icemaker | 14I Compact Refrigerator Freezer automatic defrost with side mounted freezer with an automatic icemaker | 6.82 × ���������. + 540.9 | 6.82 | 540.9 |  | 14I Compact Refrigerator Freezer automatic defrost with side mounted freezer with an automatic icemaker
15. Compact Refrigerator-Freezer - automatic defrost with Bottom-Mounted freezer | 15 Compact Refrigerator Freezer automatic defrost with Bottom Mounted freezer | 11.80 × ���������. + 339.2 | 11.8 | 339.2 |  | 15 Compact Refrigerator Freezer automatic defrost with Bottom Mounted freezer
15I. Compact Refrigerator-Freezer - automatic defrost bottom-mount- with an automatic icemaker | 15I Compact Refrigerator Freezer automatic defrost bottom mount with an automatic icemaker | 11.80 × ���������. + 423.2 | 11.8 | 423.2 |  | 15I Compact Refrigerator Freezer automatic defrost bottom mount with an automatic icemaker
|  | Size | Fridge/Freezer Type | Freezer Mount | Defrost Type | Icemaker | Door Service | Final Name
1 - Refrigerator-Freezer and Refrigerator other than All-Refrigerator - manual defrost |  |  | Other |  | Manual defrost |  |  | OtherManual defrost
1A - All-Refrigerators - manual defrost |  |  | Only Refrigeration |  | Manual defrost |  |  | Only RefrigerationManual defrost
2 - Refrigerator-Freezer - partial automatic defrost |  |  | Refrigerator-Freezer |  | partial automatic defrost |  |  | Refrigerator-Freezerpartial automatic defrost
3 - Refrigerator-freezers - automatic defrost with top-mounted freezer without an automatic ice maker |  |  | Refrigerator-Freezer | top-mounted freezer | automatic defrost | w/o an automatic ice maker |  | Refrigerator-Freezertop-mounted freezerautomatic defrostw/o an automatic ice maker
3A - All-Refrigerators - automatic defrost |  |  | Only Refrigeration |  | automatic defrost |  |  | Only Refrigerationautomatic defrost
3A-BI - Built-In All-Refrigerators - automatic defrost |  | Built In | Only Refrigeration |  | automatic defrost |  |  | Built InOnly Refrigerationautomatic defrost
3I - Refrigerator-freezer - automatic defrost with op-mounted freezer with automatic icemaker without through-the-door ice |  |  | Refrigerator-Freezer | top-mounted freezer | automatic defrost | w/ automatic icemaker | w/o through-the-door ice | Refrigerator-Freezertop-mounted freezerautomatic defrostw/ automatic icemakerw/o through-the-door ice
4I-BI - Built-In Refrigerator-freezers - automatic defrost with side-mounted freezer with an automatic icemaker without through-the-door ice service |  | Built In | Refrigerator-Freezer | side-mounted freezer | automatic defrost | w/ automatic icemaker | w/o through-the-door ice | Built InRefrigerator-Freezerside-mounted freezerautomatic defrostw/ automatic icemakerw/o through-the-door ice
5 - Refrigerator-freezers - automatic defrost with bottom-mounted freezer without an automatic ice maker |  |  | Refrigerator-Freezer | bottom-mounted freezer | automatic defrost | w/o an automatic ice maker |  | Refrigerator-Freezerbottom-mounted freezerautomatic defrostw/o an automatic ice maker
5A - Refrigerator-freezers - automatic defrost with bottom-mounted freezer with through-the-door ice service |  |  | Refrigerator-Freezer | bottom-mounted freezer | automatic defrost |  | w/ through-the-door ice | Refrigerator-Freezerbottom-mounted freezerautomatic defrostw/ through-the-door ice
5-BI - Built-In Refrigerator-freezers - automatic defrost with bottom-mounted freezer without an automatic icemaker |  | Built In | Refrigerator-Freezer | bottom-mounted freezer | automatic defrost | w/o an automatic ice maker |  | Built InRefrigerator-Freezerbottom-mounted freezerautomatic defrostw/o an automatic ice maker
5I - Refrigerator-freezers - automatic defrost with bottom-mounted freezer with an automatic icemaker without through-the-door ice service |  |  | Refrigerator-Freezer | bottom-mounted freezer | automatic defrost | w/ automatic icemaker | w/o through-the-door ice | Refrigerator-Freezerbottom-mounted freezerautomatic defrostw/ automatic icemakerw/o through-the-door ice
5I-BI - Built-In Refrigerator-freezers - automatic defrost with bottom-mounted freezer with an automatic icemaker without through-the-door ice service |  | Built In | Refrigerator-Freezer | bottom-mounted freezer | automatic defrost | w/ automatic icemaker | w/o through-the-door ice | Built InRefrigerator-Freezerbottom-mounted freezerautomatic defrostw/ automatic icemakerw/o through-the-door ice
7 - Refrigerator-freezers - automatic defrost with side-mounted freezer with through-the-door ice service |  |  | Refrigerator-Freezer | side-mounted freezer | automatic defrost |  | w/ through-the-door ice | Refrigerator-Freezerside-mounted freezerautomatic defrostw/ through-the-door ice
7-BI -Built-in refrigerator-freezers - automatic defrost with side-mounted freezer with through-the-door ice service |  | Built In | Refrigerator-Freezer | side-mounted freezer | Manual defrost |  | w/ through-the-door ice | Built InRefrigerator-Freezerside-mounted freezerManual defrostw/ through-the-door ice
11 - Compact Refrigerator and Refrigerator-Freezer other than All-Refrigerator - manual defrost |  | Compact | Other |  | Manual defrost |  |  | CompactOtherManual defrost
11A - Compact All-Refrigerator - manual defrost |  | Compact | Only Refrigeration |  | Manual defrost |  |  | CompactOnly RefrigerationManual defrost
12 - Compact Refrigerator-Freezer - partial automatic defrost |  | Compact | Refrigerator-Freezer |  | partial automatic defrost |  |  | CompactRefrigerator-Freezerpartial automatic defrost
13 - Compact refrigerator-freezers - automatic defrost with top-mounted freezer |  | Compact | Refrigerator-Freezer | top-mounted freezer | automatic defrost |  |  | CompactRefrigerator-Freezertop-mounted freezerautomatic defrost
13A - Compact All-Refrigerators - automatic defrost |  | Compact | Only Refrigeration |  | automatic defrost |  |  | CompactOnly Refrigerationautomatic defrost
14 - Compact Refrigerator-Freezer - automatic defrost with side-mounted freezer |  | Compact | Refrigerator-Freezer | side-mounted freezer | automatic defrost |  |  | CompactRefrigerator-Freezerside-mounted freezerautomatic defrost
14I - Compact Refrigerator-Freezer - automatic defrost with side-mounted freezer with an automatic icemaker |  | Compact | Refrigerator-Freezer | side-mounted freezer | automatic defrost | w/ automatic icemaker |  | CompactRefrigerator-Freezerside-mounted freezerautomatic defrostw/ automatic icemaker
15 - Compact Refrigerator-Freezer - automatic defrost with Bottom-Mounted freezer |  | Compact | Refrigerator-Freezer | bottom-mounted freezer | automatic defrost |  |  | CompactRefrigerator-Freezerbottom-mounted freezerautomatic defrost
15I - Compact Refrigerator-Freezer - automatic defrost bottom-mount- with an automatic icemaker |  | Compact | Refrigerator-Freezer | bottom-mounted freezer | automatic defrost | w/ automatic icemaker |  | CompactRefrigerator-Freezerbottom-mounted freezerautomatic defrostw/ automatic icemaker
Note on BF37: [Threaded comment] Your version of Excel allows you to read this threaded comment; however, any edits to it will get removed if the file is opened in a newer version of Excel. Learn more: https://go.microsoft.com/fwlink/?linkid=870924 Comment: Yellow highlights assume an air cooled baseline, even though the norm would be to assume water cooled. There is no baseline where it is remote condensing and water cooled
Note on K193: [Threaded comment] Your version of Excel allows you to read this threaded comment; however, any edits to it will get removed if the file is opened in a newer version of Excel. Learn more: https://go.microsoft.com/fwlink/?linkid=870924 Comment: This cell now updates with project level building info to required measure building type nomenclature

## M03-S06
|  |  | WELCOME |  | INSTRUCTIONS | [23 empty] | 8 ONLINE PORTAL |  |  | ( CONTACT US
[38 empty] | Below 16.5ft3 | 0 | 16.5 | Before 1993
[11 empty] | Program Type: | [Program] | [6 empty] | Site Name: | [Project Name] |  |  | Status: | Final Application |  |  |  | Estimated Incentive: | 0 | [8 empty] | 16.5ft3 - 18.9ft3 | 16.5 | 19 | 1993 - 2000
[31 empty] | 0% | [6 empty] | 19.0ft3 - 21.4ft3 | 19 | 21.5 | 2001 - 2010
[38 empty] | 21.5ft3 - 24.40ft3 | 21.5 | 24.5 | 2011 - Present
[38 empty] | 24.5ft3 + | 24.5 | 999
Progress
[6 empty] | Lighting | HVAC |  | Refrigeration |  |  |  | Food Service |  |  |  |  | Plug Loads |  |  | Motors |  |  | Other | [13 empty] | V < 15 ft3 | 0 | 14.99
[38 empty] | 15 <= V < 30 ft3 | 15 | 29.99
[38 empty] | 30 <= V < 50 ft3 | 30 | 49.99
[10 empty] | 0 |  |  |  | 0 |  |  |  | 0 | [19 empty] | V >= 50 ft3 | 50 | 999
[10 empty] | Section Cost |  |  |  | Section Incentive |  |  |  | Section Savings | [17 empty] | Volume
[36 empty] | =IF(AND(AJ18<>"",BO18="Com Ref"),LOOKUP($AJ18,$BM$9:$BM$12,$BN$9:$BN$12),"") | [11 empty] | #VALUE!
| Install Location | Install Type |  | Proposed Measure Category |  |  |  | Sub-Category |  |  |  | Quantity Type |  |  | Quantity |  | Manufacturer |  |  | Model | Secondary Quantity Type | Secondary Quantity |  |  | Volume Category | Total Measure Cost |  | Total Cost |  | Estimated Incentive |  | Electric Savings |  | Verified Qty | Comments | Status | Savings Status | Measure Number | Calc Type | Incentive Unit Type | Incentive Units | Incentive/Unit | Incentive Total | Incentive Cap | Reported kWh/Unit | Reported kW/Unit | Reported thm/Unit | Reported kWh Savings | Reported Summer kW Savings | Reported Winter kW Savings | Reported thm Savings | Customer kWh Savings | Customer kW Savings | Customer thm Savings | CF | TRM Building Type | TRM Operation Hours | User Entered Operation Hours | EFLH (Cool) | EFLH (Heat) | Existing Space Conditioning Type | Existing Water Heating Type
[17 empty] | ENERGY STAR ID | [8 empty] | Material | Labor | [35 empty] | Proposed Manufacturer 1 | Proposed Model Number 1 | ESTAR ID | ESTAR Verified | Proposed Quantity 1 | Number of Equipment Label | Number of Equipment Units | Secondary Unit Min | Secondary Unit Max | CFsummer | CFwinter | Equipment Type 1 | Equipment Type 2 | Equipment Type 3 | Equipment Type 4 | Equipment Type 5 | Equipment Type 6 | Hours of Usage 1 | Hours of Usage 2 | Proposed Size Unit Label 1 | Proposed Size Units 1 | Proposed Size Unit Label 2 | Proposed Size Units 2 | Proposed Efficiency Unit Label 1 | Proposed Efficiency Units 1 | Proposed Efficiency Unit Label 2 | Proposed Efficiency Units 2 | Proposed Efficiency Unit Label 3 | Proposed Efficiency Units 3 | Proposed Efficiency Unit Label 4 | Proposed Efficiency Units 4 | Proposed Efficiency Unit Label 5 | Proposed Efficiency Units 5 | Proposed Efficiency Unit Label 6 | Proposed Efficiency Units 6 | Default Label 1 | Default Value 1 | Default Label 2 | Default Value 2 | Default Label 3 | Default Value 3 | Default Label 4 | Default Value 4 | Default Label 5 | Default Value 5 | Default Label 6 | Default Value 6 | Default Label 7 | Default Value 7 | Default Label 8 | Default Value 8 | Default Label 9 | Default Value 9 | Default Label 10 | Default Value 10 | Default Label 11 | Default Value 11 | Default Label 12 | Default Value 12 | Default Label 13 | Default Value 13 | Default Label 14 | Default Value 14 | Default Label 15 | Default Value 15 | Default Label 16 | Default Value 16 | Default Label 17 | Default Value 17 | Default Label 18 | Default Value 18 | Default Label 19 | Default Value 19 | Default Label 20 | Default Value 20 | base calc 1 | Comb Oven kWh,base,conv | base calc 12 | Comb Oven kWh,base,steam | ee calc 1 | Comb Oven kWh,ee,conv | ee calc 13 | Comb Oven kWh,ee,steam | Variables
1
2
3
4
5
6
7
8
9
10
11
12
13
14
15
16
17
18
19
20
21
22
23
24
25
26
27
28
29
30
31
32
33
34
Energy Solutions Programs | [32 empty] | Prescriptive Incentive Application
1-833-366-8280
EnergyIncentives@trccompanies.com | [15 empty] | v1.1.6 | [16 empty] | This is a TRC tool
Terms & Conditions
Project Information
Customer Information
Equipment Input
Payment
Project Review
Trade Ally / Contractor Information

## DATA TABLES_S07 Plug Loads (hidden)
Category | SubCategory | Measure Lookup | Calc Selection | Number of Equipment Label | Number of Equipment Units | CFsummer | CFwinter | TRM Building Type | Location 1 | Location 2 | Fuel Type 1 | Fuel Type 2 | Equipment Type 1 | Equipment Type 2 | Default Label 1 | Default Value 1 | Default Label 2 | Default Value 2 | Default Label 3 | Default Value 3
Commercial Smart Strip | Base Monitor CRT | Commercial Smart StripBase Monitor CRT | STEP.2022.4.3.1 | Smart Strips | user entered | [9 empty] | kWh | 26.9
Vending Machine Controls | Glass Front Refrigerated Cooler | Vending Machine ControlsGlass Front Refrigerated Cooler | STEP.2022.4.3.2 | Glass Front Refrigerated Cooler | user entered | 1 | 1 | [5 empty] | Glass Front Refrigerated Cooler |  | kW rated | 0.46 | ESF | 0.3 | Hours | 8760
Vending Machine Controls | Non Refrigerated Snack Vending Machine | Vending Machine ControlsNon Refrigerated Snack Vending Machine | STEP.2022.4.3.2 | Non Refrigerated Snack Vending Machine | user entered | 1 | 1 | [5 empty] | Non Refrigerated Snack Vending Machine |  | kW rated | 0.085 | ESF | 0.46 | Hours | 8760
Vending Machine Controls | Refrigerated Beverage Vending Machine | Vending Machine ControlsRefrigerated Beverage Vending Machine | STEP.2022.4.3.2 | Refrigerated Beverage Vending Machine | user entered | 1 | 1 | [5 empty] | Refrigerated Beverage Vending Machine |  | kW rated | 0.4 | ESF | 0.46 | Hours | 8760

## M03-S07
|  | WELCOME |  | INSTRUCTIONS | [21 empty] | 8 ONLINE PORTAL |  |  | ( CONTACT US
[10 empty] | Program Type: | [Program] |  |  |  |  | Site Name: | [Project Name] |  |  | Status: | Final Application |  |  |  | Estimated Incentive: | 0
0%
Progress
[6 empty] | Lighting | HVAC | Refrigeration |  |  |  | Food Service |  |  | Plug Loads |  |  | Motors |  |  | Other
[9 empty] | 0 |  |  |  | 0 |  | 0
Vending Machine
[9 empty] | Section Cost |  |  |  | Section Incentive |  | Section Savings | [28 empty] | Smart Strip
| Install Location |  | Install Type |  | Proposed Measure Category |  |  |  | Sub-Category | [7 empty] | Quantity Type |  | Quantity |  | Manufacturer | Model | Total Measure Cost |  | Total Cost |  | Estimated Incentive |  | Electric Savings |  | Verified Qty | Comments | Status | Savings Status | Measure Number | Calc Type | Incentive Unit Type | Incentive Units | Incentive/Unit | Incentive Total | Incentive Cap | Reported kWh/Unit | Reported kW/Unit | Reported thm/Unit | Reported kWh Savings | Reported Summer kW Savings | Reported Winter kW Savings | Reported thm Savings | Customer kWh Savings | Customer kW Savings | Customer thm Savings | Baseline kWh | Baseline kW
[21 empty] | Serial Number |  | Material | Labor | [29 empty] | Proposed Manufacturer 1 | Proposed Model Number 1 | Quantity Unit | Proposed Quantity 1 | CFsummer | CFwinter | Number of Equipment Label | Equipment Type 1 | Default Label 1 | Default Value 1 | Default Label 2 | Default Value 2 | Default Label 3 | Default Value 3 | Variables
1
2
3
4
5
6
7
8
9
10
Energy Solutions Programs | [29 empty] | Prescriptive Incentive Application
1-833-366-8280
EnergyIncentives@trccompanies.com | [13 empty] | v1.1.6 | [15 empty] | This is a TRC tool
Terms & Conditions
Project Information
Customer Information
Equipment Input
Payment
Project Review
Trade Ally / Contractor Information

## DATA TABLES_S08 Motors (hidden)
TABLE 10 |  |  | Measure Name | Assumptions
ECM -HVAC Blower Fan | No longer in use |  | Evaporator Fan Control | Low Temp (-35°F to -1°F) = Deep Freezer |  |  | Baseline Control Type |  | Efficient Control Type
Facility Type | Hours |  | Evaporator Fan Control | Mid Temp (0°F to 30°F) = Freezer |  |  | Outlet Damper |  | VFD with Duct Static Pressure Controls
Hospitals/Health Care | 7666 |  | Evaporator Fan Control | High Temp (31°F to 55°F) = Cooler |  |  | Discharge Damper |  | VFD with Low/No Duct Static Pressure Controls (<1" w.g.)
Lodging (Hotels/Motels) | 3064 |  | HVAC Blower Fans | HVACc using default value of WHFe from measure 4.4.5 |  |  | Inlet Damper Box
|  |  | HVAC Blower Fans | HVACc using default value of WHFd from measure 4.4.5 |  |  | Inlet Guide Vane
|  |  | VSDKitFan | using "Other" hours for Hospital and Healthcare buildings from table 4-28 of STEP manual |  |  | Inlet Vane Damper
Eddy Current Drive
No Control or Bypass Damper
Table 1 - Baseline Motor Eff
[9 empty] | Horsepower (hp) | 𝜼
[9 empty] | 1 | 0.855
[9 empty] | 1.5 | 0.865
[9 empty] | 2 | 0.865
[9 empty] | 3 | 0.895
[9 empty] | 5 | 0.895
[9 empty] | 7.5 | 0.917
table 8 - ECM - HVAC Blower Fan | Annual Energy Saved (kWh/unit) | [7 empty] | 10 | 0.917
City | Total with Central A/c | Total (without Central A/C) | Circulation Mode | Heating Mode | Cooling Mode | HDD | CDD |  | 15 | 0.924
Albany | 414 | 328 | 211 | 117 | 86 | 6391 | 721 |  | 20 | 0.93
Binghamton | 388 | 342 | 211 | 131 | 46 | 7200 | 383 |  | 25 | 0.936
Buffalo | 403 | 330 | 211 | 119 | 73 | 6502 | 607 |  | 30 | 0.936
Massena | 406 | 358 | 211 | 147 | 48 | 8030 | 406 |  | 40 | 0.941
NYC | 422 | 300 | 211 | 89 | 122 | 4900 | 1017 |  | 50 | 0.945
Poughkeepsie | 410 | 321 | 211 | 110 | 89 | 6026 | 745 |  | 60 | 0.95 | [62 empty] | =INDEX(Table12,MATCH('M03-S08'!$AD$18,Table12[MOTOR HORSEPOWER],0),MATCH([@[Default Label 1]],Table12[[#Headers],[2 pole open]:[8 pole open]],0))
Syracuse | 407 | 333 | 211 | 122 | 74 | 6625 | 618 |  | 75 | 0.954
[9 empty] | 100 | 0.954
[9 empty] | 125 | 0.954
|  | 100 | [6 empty] | 150 | 0.958
[9 empty] | 200 | 0.962 |  |  | Category | SubCategory | Measure Lookup | Calc Selection | Number of Equipment Label | Baseline Equipment Description | Proposed Equipment Description | Number of Equipment Units | CF | CF Winter | TRM Building Type | Location 1 | Location 2 | Fuel Type 1 | Fuel Type 2 | Equipment Type 1 | Equipment Type 2 | Equipment Type 3 | Equipment Type 4 | Hours of Usage 1 | Hours of Usage 2 | Baseline Size Unit Label 1 | Baseline Size Unit 1 | Proposed Size Unit Label 1 | Proposed Size Units 1 | Proposed Size Unit Label 2 | Proposed Size Units 2 | Proposed Size Unit Label 3 | Proposed Size Units 3 | Proposed Size Unit Label 4 | Proposed Size Units 4 | Proposed Size Unit Label 5 | Proposed Size Units 5 | Proposed Size Unit Label 6 | Proposed Size Units 6 | Baseline Efficiency Unit Label 1 | Baseline Efficiency Units 1 | Baseline Efficiency Unit Label 2 | Baseline Efficiency Units 2 | Proposed Efficiency Unit Label 1 | Proposed Efficiency Units 1 | Proposed Efficiency Unit Label 2 | Proposed Efficiency Units 2 | Proposed Efficiency Unit Label 3 | Proposed Efficiency Units 3 | Proposed Efficiency Unit Label 4 | Proposed Efficiency Units 4 | Default Label 1 | Default Value 1 | Default Label 2 | Default Value 2 | Default Label 3 | Default Value 3 | Default Label 4 | Default Value 4 | Default Label 5 | Default Value 5 | Default Label 6 | Default Value 6 | Default Label 7 | Default Value 7 | Default Label 8 | Default Value 8 | Default Label 9 | Default Value 9 | Default Label 10 | Default Value 10 | Default Label 11 | Default Value 11 | Default Label 12 | Default Value 12 | Default Label 13 | Default Value 13 | Default Label 14 | Default Value 14 | Proposed Manufacturer 1 | Proposed Model Number 1
table 5 - minimum nominal full-load Eff for NEMA design motors | [8 empty] | 250 | 0.962 |  | Central A/C | ECM - HVAC Blower Fans | All | ECM - HVAC Blower FansAll | NYTRM.v10.pg696 | Fan |  |  |  | 0.8 | [6 empty] | Blower Fan |  |  |  | see table 114 | [27 empty] | HVACc | 1.38 | HVACd | 1.38 | HVACff | 0 |  |  |  |  | ESFheating | 0.23 | ESFcooling | 0.38 | LF | 0.9
MOTOR HORSEPOWER | 2 pole enclosed | 2 pole open | 4 pole enclosed | 4 pole open | 6 pole enclosed | 6 pole open | 8 pole enclosed | 8 pole open | 300 | 0.962 |  | No A/C | ECM - Reach-In Cooler | Multi-speed control | ECM - Reach-In CoolerMulti-speed control | STEP.2022.4.4.5 | Cooler | Shaded pole (SP) motor |  |  | 0.978 | 0.978 | [5 empty] | Refrigerator/cooler (high temperature, 31F to 55F) | Reach In |  |  | 8760 |  | MOTOR_SIZE_HP_PRE | 0.016 | MOTOR_SIZE_HP_POST | 0.016 | [34 empty] | WFHe | 1.38 | WHFd | 1.38 | watts | 31 | %on,base | 0.692 |  |  |  |  | watts | 12
1 | 0.77 | 0.77 | 0.855 | 0.855 | 0.825 | 0.825 | 0.755 | 0.755 | 350 | 0.962 |  | Uncontrolled | ECM - Reach-In Cooler | ON/OFF Control | ECM - Reach-In CoolerON/OFF Control | STEP.2022.4.4.5 | Cooler | Shaded pole (SP) motor |  |  | 0.978 | 0.978 | [5 empty] | Refrigerator/cooler (high temperature, 31F to 55F) | Reach In |  |  | 8760 |  | MOTOR_SIZE_HP_PRE | 0.016 | MOTOR_SIZE_HP_POST | 0.016 | [34 empty] | WFHe | 1.38 | WHFd | 1.38 | watts | 31 | %on,base | 0.636 |  |  |  |  | watts | 12
1.5 | 0.84 | 0.84 | 0.865 | 0.865 | 0.875 | 0.865 | 0.785 | 0.77 | 400 | 0.962 |  | ON/OFF Control | ECM - Reach-In Cooler | Uncontrolled | ECM - Reach-In CoolerUncontrolled | STEP.2022.4.4.5 | Cooler | Shaded pole (SP) motor |  |  | 0.978 | 0.978 | [5 empty] | Refrigerator/cooler (high temperature, 31F to 55F) | Reach In |  |  | 8760 |  | MOTOR_SIZE_HP_PRE | 0.016 | MOTOR_SIZE_HP_POST | 0.016 | [34 empty] | WFHe | 1.38 | WHFd | 1.38 | watts | 31 | %on,base | 0.978 |  |  |  |  | watts | 12
2 | 0.855 | 0.855 | 0.865 | 0.865 | 0.885 | 0.875 | 0.84 | 0.865 | 450 | 0.962 |  | Multi-speed control | ECM - Reach-In Freezer | Multi-speed control | ECM - Reach-In FreezerMulti-speed control | STEP.2022.4.4.5 | Freezer | Shaded pole (SP) motor |  |  | 0.978 | 0.978 | [5 empty] | Freezer (medium temperature, 0F to 30F) | Reach In |  |  | 8760 |  | MOTOR_SIZE_HP_PRE | 0.016 | MOTOR_SIZE_HP_POST | 0.016 | [34 empty] | WFHe | 1.76 | WHFd | 1.76 | watts | 31 | %on,base | 0.692 |  |  |  |  | watts | 12
3 | 0.865 | 0.855 | 0.895 | 0.895 | 0.895 | 0.885 | 0.855 | 0.875 | 500 | 0.962 |  | Single-speed | ECM - Reach-In Freezer | ON/OFF Control | ECM - Reach-In FreezerON/OFF Control | STEP.2022.4.4.5 | Freezer | Shaded pole (SP) motor |  |  | 0.978 | 0.978 | [5 empty] | Freezer (medium temperature, 0F to 30F) | Reach In |  |  | 8760 |  | MOTOR_SIZE_HP_PRE | 0.016 | MOTOR_SIZE_HP_POST | 0.016 | [34 empty] | WFHe | 1.76 | WHFd | 1.76 | watts | 31 | %on,base | 0.636 |  |  |  |  | watts | 12
5 | 0.885 | 0.865 | 0.895 | 0.895 | 0.895 | 0.895 | 0.865 | 0.885 |  |  |  | Multi speed | ECM - Reach-In Freezer | Uncontrolled | ECM - Reach-In FreezerUncontrolled | STEP.2022.4.4.5 | Freezer | Shaded pole (SP) motor |  |  | 0.978 | 0.978 | [5 empty] | Freezer (medium temperature, 0F to 30F) | Reach In |  |  | 8760 |  | MOTOR_SIZE_HP_PRE | 0.016 | MOTOR_SIZE_HP_POST | 0.016 | [34 empty] | WFHe | 1.76 | WHFd | 1.76 | watts | 31 | %on,base | 0.978 |  |  |  |  | watts | 12
7.5 | 0.895 | 0.885 | 0.917 | 0.91 | 0.91 | 0.902 | 0.865 | 0.895 |  |  |  | Distribution Fan Motor | ECM - Walk-In Cooler <1/20hp | Multi-speed control | ECM - Walk-In Cooler <1/20hpMulti-speed control | STEP.2022.4.4.5 | Cooler | Shaded pole (SP) motor |  |  | 0.978 | 0.978 | [5 empty] | Refrigerator/cooler (high temperature, 31F to 55F) | Walk In |  |  | 8760 |  | MOTOR_SIZE_HP_PRE | 0.025 | MOTOR_SIZE_HP_POST | 0.025 | [34 empty] | WFHe | 1.76 | WHFd | 1.38 | watts | 79.38 | %on,base | 0.692 |  |  |  |  | watts | 26.64
10 | 0.902 | 0.895 | 0.917 | 0.917 | 0.91 | 0.917 | 0.895 | 0.902 |  |  |  | CHWP & Cooling Towers | ECM - Walk-In Cooler <1/20hp | ON/OFF Control | ECM - Walk-In Cooler <1/20hpON/OFF Control | STEP.2022.4.4.5 | Cooler | Shaded pole (SP) motor |  |  | 0.978 | 0.978 | [5 empty] | Refrigerator/cooler (high temperature, 31F to 55F) | Walk In |  |  | 8760 |  | MOTOR_SIZE_HP_PRE | 0.025 | MOTOR_SIZE_HP_POST | 0.025 | [34 empty] | WFHe | 1.76 | WHFd | 1.38 | watts | 79.38 | %on,base | 0.636 |  |  |  |  | watts | 26.64
15 | 0.91 | 0.902 | 0.924 | 0.93 | 0.917 | 0.917 | 0.895 | 0.902 |  |  |  | Heating Pumps | ECM - Walk-In Cooler <1/20hp | Uncontrolled | ECM - Walk-In Cooler <1/20hpUncontrolled | STEP.2022.4.4.5 | Cooler | Shaded pole (SP) motor |  |  | 0.978 | 0.978 | [5 empty] | Refrigerator/cooler (high temperature, 31F to 55F) | Walk In |  |  | 8760 |  | MOTOR_SIZE_HP_PRE | 0.025 | MOTOR_SIZE_HP_POST | 0.025 | [34 empty] | WFHe | 1.76 | WHFd | 1.38 | watts | 79.38 | %on,base | 0.978 |  |  |  |  | watts | 26.64
20 | 0.91 | 0.91 | 0.93 | 0.93 | 0.917 | 0.924 | 0.902 | 0.91 |  |  |  | Outlet Damper | ECM - Walk-In Cooler 1/20hp - 1hp | Multi-speed control | ECM - Walk-In Cooler 1/20hp - 1hpMulti-speed control | STEP.2022.4.4.5 | Cooler | Shaded pole (SP) motor |  |  | 0.978 | 0.978 | [5 empty] | Refrigerator/cooler (high temperature, 31F to 55F) | Walk In |  |  | 8760 |  | MOTOR_SIZE_HP_PRE | 0.066 | MOTOR_SIZE_HP_POST | 0.066 | [34 empty] | WFHe | 1.38 | WHFd | 1.38 | watts | 211.66 | %on,base | 0.692 |  |  |  |  | watts | 71.04
25 | 0.917 | 0.917 | 0.936 | 0.936 | 0.93 | 0.93 | 0.902 | 0.91 |  |  |  | Discharge Damper | ECM - Walk-In Cooler 1/20hp - 1hp | ON/OFF Control | ECM - Walk-In Cooler 1/20hp - 1hpON/OFF Control | STEP.2022.4.4.5 | Cooler | Shaded pole (SP) motor |  |  | 0.978 | 0.978 | [5 empty] | Refrigerator/cooler (high temperature, 31F to 55F) | Walk In |  |  | 8760 |  | MOTOR_SIZE_HP_PRE | 0.066 | MOTOR_SIZE_HP_POST | 0.066 | [34 empty] | WFHe | 1.38 | WHFd | 1.38 | watts | 211.66 | %on,base | 0.636 |  |  |  |  | watts | 71.04
30 | 0.917 | 0.917 | 0.936 | 0.941 | 0.93 | 0.936 | 0.917 | 0.917 |  |  |  | Inlet Damper Box | ECM - Walk-In Cooler 1/20hp - 1hp | Uncontrolled | ECM - Walk-In Cooler 1/20hp - 1hpUncontrolled | STEP.2022.4.4.5 | Cooler | Shaded pole (SP) motor |  |  | 0.978 | 0.978 | [5 empty] | Refrigerator/cooler (high temperature, 31F to 55F) | Walk In |  |  | 8760 |  | MOTOR_SIZE_HP_PRE | 0.066 | MOTOR_SIZE_HP_POST | 0.066 | [34 empty] | WFHe | 1.38 | WHFd | 1.38 | watts | 211.66 | %on,base | 0.978 |  |  |  |  | watts | 71.04
40 | 0.924 | 0.924 | 0.941 | 0.941 | 0.941 | 0.941 | 0.917 | 0.917 |  |  |  | Inlet Guide Vane | ECM - Walk-In Cooler Unknown hp | Multi-speed control | ECM - Walk-In Cooler Unknown hpMulti-speed control | STEP.2022.4.4.5 | Cooler | Shaded pole (SP) motor |  |  | 0.978 | 0.978 | [5 empty] | Refrigerator/cooler (high temperature, 31F to 55F) | Walk In |  |  | 8760 |  | MOTOR_SIZE_HP_PRE | 0.066 | MOTOR_SIZE_HP_POST | 0.066 | [34 empty] | WFHe | 1.38 | WHFd | 1.38 | watts | 151.19 | %on,base | 0.692 |  |  |  |  | watts | 50.74
50 | 0.93 | 0.93 | 0.945 | 0.945 | 0.941 | 0.941 | 0.924 | 0.924 |  |  |  | Inlet Vane Damper | ECM - Walk-In Cooler Unknown hp | ON/OFF Control | ECM - Walk-In Cooler Unknown hpON/OFF Control | STEP.2022.4.4.5 | Cooler | Shaded pole (SP) motor |  |  | 0.978 | 0.978 | [5 empty] | Refrigerator/cooler (high temperature, 31F to 55F) | Walk In |  |  | 8760 |  | MOTOR_SIZE_HP_PRE | 0.066 | MOTOR_SIZE_HP_POST | 0.066 | [34 empty] | WFHe | 1.38 | WHFd | 1.38 | watts | 151.19 | %on,base | 0.636 |  |  |  |  | watts | 50.74
60 | 0.936 | 0.936 | 0.95 | 0.95 | 0.945 | 0.945 | 0.924 | 0.93 |  |  |  | Eddy Current Drive | ECM - Walk-In Cooler Unknown hp | Uncontrolled | ECM - Walk-In Cooler Unknown hpUncontrolled | STEP.2022.4.4.5 | Cooler | Shaded pole (SP) motor |  |  | 0.978 | 0.978 | [5 empty] | Refrigerator/cooler (high temperature, 31F to 55F) | Walk In |  |  | 8760 |  | MOTOR_SIZE_HP_PRE | 0.066 | MOTOR_SIZE_HP_POST | 0.066 | [34 empty] | WFHe | 1.38 | WHFd | 1.38 | watts | 151.19 | %on,base | 0.978 |  |  |  |  | watts | 50.74
75 | 0.936 | 0.936 | 0.954 | 0.95 | 0.945 | 0.945 | 0.936 | 0.941 |  |  |  | No Control or Bypass Damper | ECM - Walk-In Freezer <1/20hp | Multi-speed control | ECM - Walk-In Freezer <1/20hpMulti-speed control | STEP.2022.4.4.5 | Freezer | Shaded pole (SP) motor |  |  | 0.978 | 0.978 | [5 empty] | Freezer (medium temperature, 0F to 30F) | Walk In |  |  | 8760 |  | MOTOR_SIZE_HP_PRE | 0.029 | MOTOR_SIZE_HP_POST | 0.029 | [34 empty] | WFHe | 1.76 | WHFd | 1.76 | watts | 90.7 | %on,base | 0.692 |  |  |  |  | watts | 30.44
100 | 0.941 | 0.936 | 0.954 | 0.954 | 0.95 | 0.95 | 0.936 | 0.941 |  |  |  |  | ECM - Walk-In Freezer <1/20hp | ON/OFF Control | ECM - Walk-In Freezer <1/20hpON/OFF Control | STEP.2022.4.4.5 | Freezer | Shaded pole (SP) motor |  |  | 0.978 | 0.978 | [5 empty] | Freezer (medium temperature, 0F to 30F) | Walk In |  |  | 8760 |  | MOTOR_SIZE_HP_PRE | 0.029 | MOTOR_SIZE_HP_POST | 0.029 | [34 empty] | WFHe | 1.76 | WHFd | 1.76 | watts | 90.7 | %on,base | 0.636 |  |  |  |  | watts | 30.44
125 | 0.95 | 0.941 | 0.954 | 0.954 | 0.95 | 0.95 | 0.941 | 0.941 |  |  |  |  | ECM - Walk-In Freezer <1/20hp | Uncontrolled | ECM - Walk-In Freezer <1/20hpUncontrolled | STEP.2022.4.4.5 | Freezer | Shaded pole (SP) motor |  |  | 0.978 | 0.978 | [5 empty] | Freezer (medium temperature, 0F to 30F) | Walk In |  |  | 8760 |  | MOTOR_SIZE_HP_PRE | 0.029 | MOTOR_SIZE_HP_POST | 0.029 | [34 empty] | WFHe | 1.76 | WHFd | 1.76 | watts | 90.7 | %on,base | 0.978 |  |  |  |  | watts | 30.44
150 | 0.95 | 0.95 | 0.958 | 0.958 | 0.958 | 0.954 | 0.941 | 0.941 |  |  |  |  | ECM - Walk-In Freezer 1/20hp - 1hp | Multi-speed control | ECM - Walk-In Freezer 1/20hp - 1hpMulti-speed control | STEP.2022.4.4.5 | Freezer | Shaded pole (SP) motor |  |  | 0.978 | 0.978 | [5 empty] | Freezer (medium temperature, 0F to 30F) | Walk In |  |  | 8760 |  | MOTOR_SIZE_HP_PRE | 0.077 | MOTOR_SIZE_HP_POST | 0.077 | [34 empty] | WFHe | 1.76 | WHFd | 1.76 | watts | 244.22 | %on,base | 0.692 |  |  |  |  | watts | 81.97
200 | 0.954 | 0.95 | 0.962 | 0.958 | 0.958 | 0.954 | 0.945 | 0.941 |  |  |  |  | ECM - Walk-In Freezer 1/20hp - 1hp | ON/OFF Control | ECM - Walk-In Freezer 1/20hp - 1hpON/OFF Control | STEP.2022.4.4.5 | Freezer | Shaded pole (SP) motor |  |  | 0.978 | 0.978 | [5 empty] | Freezer (medium temperature, 0F to 30F) | Walk In |  |  | 8760 |  | MOTOR_SIZE_HP_PRE | 0.077 | MOTOR_SIZE_HP_POST | 0.077 | [34 empty] | WFHe | 1.76 | WHFd | 1.76 | watts | 244.22 | %on,base | 0.636 |  |  |  |  | watts | 81.97
[13 empty] | ECM - Walk-In Freezer 1/20hp - 1hp | Uncontrolled | ECM - Walk-In Freezer 1/20hp - 1hpUncontrolled | STEP.2022.4.4.5 | Freezer | Shaded pole (SP) motor |  |  | 0.978 | 0.978 | [5 empty] | Freezer (medium temperature, 0F to 30F) | Walk In |  |  | 8760 |  | MOTOR_SIZE_HP_PRE | 0.077 | MOTOR_SIZE_HP_POST | 0.077 | [34 empty] | WFHe | 1.76 | WHFd | 1.76 | watts | 244.22 | %on,base | 0.978 |  |  |  |  | watts | 81.97
[13 empty] | ECM - Walk-In Freezer Unknown hp | Multi-speed control | ECM - Walk-In Freezer Unknown hpMulti-speed control | STEP.2022.4.4.5 | Freezer | Shaded pole (SP) motor |  |  | 0.978 | 0.978 | [5 empty] | Freezer (medium temperature, 0F to 30F) | Walk In |  |  | 8760 |  | MOTOR_SIZE_HP_PRE | 0.066 | MOTOR_SIZE_HP_POST | 0.066 | [34 empty] | WFHe | 1.76 | WHFd | 1.76 | watts | 188.95 | %on,base | 0.692 |  |  |  |  | watts | 63.42
[13 empty] | ECM - Walk-In Freezer Unknown hp | ON/OFF Control | ECM - Walk-In Freezer Unknown hpON/OFF Control | STEP.2022.4.4.5 | Freezer | Shaded pole (SP) motor |  |  | 0.978 | 0.978 | [5 empty] | Freezer (medium temperature, 0F to 30F) | Walk In |  |  | 8760 |  | MOTOR_SIZE_HP_PRE | 0.066 | MOTOR_SIZE_HP_POST | 0.066 | [34 empty] | WFHe | 1.76 | WHFd | 1.76 | watts | 188.95 | %on,base | 0.636 |  |  |  |  | watts | 63.42
[13 empty] | ECM - Walk-In Freezer Unknown hp | Uncontrolled | ECM - Walk-In Freezer Unknown hpUncontrolled | STEP.2022.4.4.5 | Freezer | Shaded pole (SP) motor |  |  | 0.978 | 0.978 | [5 empty] | Freezer (medium temperature, 0F to 30F) | Walk In |  |  | 8760 |  | MOTOR_SIZE_HP_PRE | 0.066 | MOTOR_SIZE_HP_POST | 0.066 | [34 empty] | WFHe | 1.76 | WHFd | 1.76 | watts | 188.95 | %on,base | 0.978 |  |  |  |  | watts | 63.42
[13 empty] | Evaporator Fan Control - Reach-in Cooler | High Temp (31°F to 55°F) Multi-speed | Evaporator Fan Control - Reach-in CoolerHigh Temp (31°F to 55°F) Multi-speed | STEP.2022.4.4.6 | Cooler |  |  |  | 0.31 | 0.31 | [5 empty] | Refrigerator/cooler (high temperature, 31F to 55F) | Reach In | Multi speed |  |  |  | MOTOR_SIZE_HP_PRE | 0.016 | MOTOR_SIZE_HP_POST | 0.016 | [22 empty] | hrs | 8760 | kW/hp | 0.758 | [6 empty] | hp | 0.016 | WFHe | 1.38 | WHFd | 1.38 | %on,base | 0.978 | [6 empty] | %on,ee | 0.692
[13 empty] | Evaporator Fan Control - Reach-in Cooler | High Temp (31°F to 55°F) Single-speed | Evaporator Fan Control - Reach-in CoolerHigh Temp (31°F to 55°F) Single-speed | STEP.2022.4.4.6 | Cooler |  |  |  | 0.11 | 0.12 | [5 empty] | Refrigerator/cooler (high temperature, 31F to 55F) | Reach In | On/Off |  |  |  | MOTOR_SIZE_HP_PRE | 0.016 | MOTOR_SIZE_HP_POST | 0.016 | [22 empty] | hrs | 8760 | kW/hp | 2.088 | [6 empty] | hp | 0.016 | WFHe | 1.38 | WHFd | 1.38 | %on,base | 0.978 | [6 empty] | %on,ee | 0.636
[13 empty] | Evaporator Fan Control - Reach-in Cooler | Low Temp (-35°F to -1°F) Multi-speed | Evaporator Fan Control - Reach-in CoolerLow Temp (-35°F to -1°F) Multi-speed | STEP.2022.4.4.6 | Cooler |  |  |  | 0.31 | 0.31 | [5 empty] | Deep freezer (low temperature, 35F to 1F) | Reach In | Multi speed |  |  |  | MOTOR_SIZE_HP_PRE | 0.016 | MOTOR_SIZE_HP_POST | 0.016 | [22 empty] | hrs | 8760 | kW/hp | 0.758 | [6 empty] | hp | 0.016 | WFHe | 1.76 | WHFd | 1.76 | %on,base | 0.978 | [6 empty] | %on,ee | 0.692
[13 empty] | Evaporator Fan Control - Reach-in Cooler | Low Temp (-35°F to -1°F) Single-speed | Evaporator Fan Control - Reach-in CoolerLow Temp (-35°F to -1°F) Single-speed | STEP.2022.4.4.6 | Cooler |  |  |  | 0.11 | 0.12 | [5 empty] | Deep freezer (low temperature, 35F to 1F) | Reach In | On/Off |  |  |  | MOTOR_SIZE_HP_PRE | 0.016 | MOTOR_SIZE_HP_POST | 0.016 | [22 empty] | hrs | 8760 | kW/hp | 2.088 | [6 empty] | hp | 0.016 | WFHe | 1.76 | WHFd | 1.76 | %on,base | 0.978 | [6 empty] | %on,ee | 0.636
[13 empty] | Evaporator Fan Control - Reach-in Cooler | Mid Temp (0°F to 30°F) Multi-speed | Evaporator Fan Control - Reach-in CoolerMid Temp (0°F to 30°F) Multi-speed | STEP.2022.4.4.6 | Cooler |  |  |  | 0.31 | 0.31 | [5 empty] | Freezer (medium temperature, 0F to 30F) | Reach In | Multi speed |  |  |  | MOTOR_SIZE_HP_PRE | 0.016 | MOTOR_SIZE_HP_POST | 0.016 | [22 empty] | hrs | 8760 | kW/hp | 0.758 | [6 empty] | hp | 0.016 | WFHe | 1.76 | WHFd | 1.76 | %on,base | 0.978 | [6 empty] | %on,ee | 0.692
table 6 -VFD Hours by facility type |  |  |  | table 4- fan motor replace |  |  | table 7 - VSD |  |  |  | using OTHER hours for hosp and health care |  | Evaporator Fan Control - Reach-in Cooler | Mid Temp (0°F to 30°F) Single-speed | Evaporator Fan Control - Reach-in CoolerMid Temp (0°F to 30°F) Single-speed | STEP.2022.4.4.6 | Cooler |  |  |  | 0.11 | 0.12 | [5 empty] | Freezer (medium temperature, 0F to 30F) | Reach In | On/Off |  |  |  | MOTOR_SIZE_HP_PRE | 0.016 | MOTOR_SIZE_HP_POST | 0.016 | [22 empty] | hrs | 8760 | kW/hp | 2.088 | [6 empty] | hp | 0.016 | WFHe | 1.76 | WHFd | 1.76 | %on,base | 0.978 | [6 empty] | %on,ee | 0.636
Facility Type | Fan Motor Hours | Chilled Water Pumps | Hot Water Pumps | Distribution Fan Motor | CHWP & Cooling Towers | Heating Pumps | Annual Hours | Prop. of Power Reduction (Δpoweref) | Prop. Of airflow reduction (ΔCFMef) | HVAC Blower Fans |  |  | Evaporator Fan Control - Reach-in Freezer | High Temp (31°F to 55°F) Multi-speed | Evaporator Fan Control - Reach-in FreezerHigh Temp (31°F to 55°F) Multi-speed | STEP.2022.4.4.6 | Freezer |  |  |  | 0.31 | 0.31 | [5 empty] | Refrigerator/cooler (high temperature, 31F to 55F) | Reach In | Multi speed |  |  |  | MOTOR_SIZE_HP_PRE | 0.016 | MOTOR_SIZE_HP_POST | 0.016 | [22 empty] | hrs | 8760 | kW/hp | 0.758 | [6 empty] | hp | 0.016 | WFHe | 1.38 | WHFd | 1.38 | %on,base | 0.978 | [6 empty] | %on,ee | 0.692
Health Care - Inpatient | 7666 | 3177 | 8760 | 7674 | 3180 | 5376 | 5250 | 0.584 | 0.31 | 7674 |  |  | Evaporator Fan Control - Reach-in Freezer | High Temp (31°F to 55°F) Single-speed | Evaporator Fan Control - Reach-in FreezerHigh Temp (31°F to 55°F) Single-speed | STEP.2022.4.4.6 | Freezer |  |  |  | 0.11 | 0.12 | [5 empty] | Refrigerator/cooler (high temperature, 31F to 55F) | Reach In | On/Off |  |  |  | MOTOR_SIZE_HP_PRE | 0.016 | MOTOR_SIZE_HP_POST | 0.016 | [22 empty] | hrs | 8760 | kW/hp | 2.088 | [6 empty] | hp | 0.016 | WFHe | 1.38 | WHFd | 1.38 | %on,base | 0.978 | [6 empty] | %on,ee | 0.636
Health Care - Outpatient | 3748 | 1767 | 5376 | 7666 | 3177 | 5376 | 5250 | 0.584 | 0.31 | 7666 |  |  | Evaporator Fan Control - Reach-in Freezer | Low Temp (-35°F to -1°F) Multi-speed | Evaporator Fan Control - Reach-in FreezerLow Temp (-35°F to -1°F) Multi-speed | STEP.2022.4.4.6 | Freezer |  |  |  | 0.31 | 0.31 | [5 empty] | Deep freezer (low temperature, 35F to 1F) | Reach In | Multi speed |  |  |  | MOTOR_SIZE_HP_PRE | 0.016 | MOTOR_SIZE_HP_POST | 0.016 | [22 empty] | hrs | 8760 | kW/hp | 0.758 | [6 empty] | hp | 0.016 | WFHe | 1.76 | WHFd | 1.76 | %on,base | 0.978 | [6 empty] | %on,ee | 0.692
Lodging – (Hotel, Motel and Dormitory) | 3064 | 1521 | 5492 | 3064 | 1521 | 5376 | 8736 | 0.618 | 0.33 | 3064 |  |  | Evaporator Fan Control - Reach-in Freezer | Low Temp (-35°F to -1°F) Single-speed | Evaporator Fan Control - Reach-in FreezerLow Temp (-35°F to -1°F) Single-speed | STEP.2022.4.4.6 | Freezer |  |  |  | 0.11 | 0.12 | [5 empty] | Deep freezer (low temperature, 35F to 1F) | Reach In | On/Off |  |  |  | MOTOR_SIZE_HP_PRE | 0.016 | MOTOR_SIZE_HP_POST | 0.016 | [22 empty] | hrs | 8760 | kW/hp | 2.088 | [6 empty] | hp | 0.016 | WFHe | 1.76 | WHFd | 1.76 | %on,base | 0.978 | [6 empty] | %on,ee | 0.636
[13 empty] | Evaporator Fan Control - Reach-in Freezer | Mid Temp (0°F to 30°F) Multi-speed | Evaporator Fan Control - Reach-in FreezerMid Temp (0°F to 30°F) Multi-speed | STEP.2022.4.4.6 | Freezer |  |  |  | 0.31 | 0.31 | [5 empty] | Freezer (medium temperature, 0F to 30F) | Reach In | Multi speed |  |  |  | MOTOR_SIZE_HP_PRE | 0.016 | MOTOR_SIZE_HP_POST | 0.016 | [22 empty] | hrs | 8760 | kW/hp | 0.758 | [6 empty] | hp | 0.016 | WFHe | 1.76 | WHFd | 1.76 | %on,base | 0.978 | [6 empty] | %on,ee | 0.692
[13 empty] | Evaporator Fan Control - Reach-in Freezer | Mid Temp (0°F to 30°F) Single-speed | Evaporator Fan Control - Reach-in FreezerMid Temp (0°F to 30°F) Single-speed | STEP.2022.4.4.6 | Freezer |  |  |  | 0.11 | 0.12 | [5 empty] | Freezer (medium temperature, 0F to 30F) | Reach In | On/Off |  |  |  | MOTOR_SIZE_HP_PRE | 0.016 | MOTOR_SIZE_HP_POST | 0.016 | [22 empty] | hrs | 8760 | kW/hp | 2.088 | [6 empty] | hp | 0.016 | WFHe | 1.76 | WHFd | 1.76 | %on,base | 0.978 | [6 empty] | %on,ee | 0.636
[13 empty] | Evaporator Fan Control - Walk-in Cooler | High Temp (31°F to 55°F) Multi-speed | Evaporator Fan Control - Walk-in CoolerHigh Temp (31°F to 55°F) Multi-speed | STEP.2022.4.4.6 | Cooler |  |  |  | 0.31 | 0.31 | [5 empty] | Refrigerator/cooler (high temperature, 31F to 55F) | Walk In | Multi speed |  |  |  | MOTOR_SIZE_HP_PRE | 0.066 | MOTOR_SIZE_HP_POST | 0.066 | [22 empty] | hrs | 8760 | kW/hp | 0.758 | [6 empty] | hp | 0.066 | WFHe | 1.38 | WHFd | 1.38 | %on,base | 0.978 | [6 empty] | %on,ee | 0.692
|  |  | Distribution Fan Motor | [9 empty] | Evaporator Fan Control - Walk-in Cooler | High Temp (31°F to 55°F) Single-speed | Evaporator Fan Control - Walk-in CoolerHigh Temp (31°F to 55°F) Single-speed | STEP.2022.4.4.6 | Cooler |  |  |  | 0.11 | 0.12 | [5 empty] | Refrigerator/cooler (high temperature, 31F to 55F) | Walk In | On/Off |  |  |  | MOTOR_SIZE_HP_PRE | 0.066 | MOTOR_SIZE_HP_POST | 0.066 | [22 empty] | hrs | 8760 | kW/hp | 2.088 | [6 empty] | hp | 0.066 | WFHe | 1.38 | WHFd | 1.38 | %on,base | 0.978 | [6 empty] | %on,ee | 0.636
|  |  | CHWP & Cooling Towers | [9 empty] | Evaporator Fan Control - Walk-in Cooler | Low Temp (-35°F to -1°F) Multi-speed | Evaporator Fan Control - Walk-in CoolerLow Temp (-35°F to -1°F) Multi-speed | STEP.2022.4.4.6 | Cooler |  |  |  | 0.31 | 0.31 | [5 empty] | Deep freezer (low temperature, 35F to 1F) | Walk In | Multi speed |  |  |  | MOTOR_SIZE_HP_PRE | 0.066 | MOTOR_SIZE_HP_POST | 0.066 | [22 empty] | hrs | 8760 | kW/hp | 0.758 | [6 empty] | hp | 0.066 | WFHe | 1.76 | WHFd | 1.76 | %on,base | 0.978 | [6 empty] | %on,ee | 0.692
|  |  | Heating Pumps | [9 empty] | Evaporator Fan Control - Walk-in Cooler | Low Temp (-35°F to -1°F) Single-speed | Evaporator Fan Control - Walk-in CoolerLow Temp (-35°F to -1°F) Single-speed | STEP.2022.4.4.6 | Cooler |  |  |  | 0.11 | 0.12 | [5 empty] | Deep freezer (low temperature, 35F to 1F) | Walk In | On/Off |  |  |  | MOTOR_SIZE_HP_PRE | 0.066 | MOTOR_SIZE_HP_POST | 0.066 | [22 empty] | hrs | 8760 | kW/hp | 2.088 | [6 empty] | hp | 0.066 | WFHe | 1.76 | WHFd | 1.76 | %on,base | 0.978 | [6 empty] | %on,ee | 0.636
VSDKitFan | [12 empty] | Evaporator Fan Control - Walk-in Cooler | Mid Temp (0°F to 30°F) Multi-speed | Evaporator Fan Control - Walk-in CoolerMid Temp (0°F to 30°F) Multi-speed | STEP.2022.4.4.6 | Cooler |  |  |  | 0.31 | 0.31 | [5 empty] | Freezer (medium temperature, 0F to 30F) | Walk In | Multi speed |  |  |  | MOTOR_SIZE_HP_PRE | 0.066 | MOTOR_SIZE_HP_POST | 0.066 | [22 empty] | hrs | 8760 | kW/hp | 0.758 | [6 empty] | hp | 0.066 | WFHe | 1.76 | WHFd | 1.76 | %on,base | 0.978 | [6 empty] | %on,ee | 0.692
Using OTHER hours for Health care | [12 empty] | Evaporator Fan Control - Walk-in Cooler | Mid Temp (0°F to 30°F) Single-speed | Evaporator Fan Control - Walk-in CoolerMid Temp (0°F to 30°F) Single-speed | STEP.2022.4.4.6 | Cooler |  |  |  | 0.11 | 0.12 | [5 empty] | Freezer (medium temperature, 0F to 30F) | Walk In | On/Off |  |  |  | MOTOR_SIZE_HP_PRE | 0.066 | MOTOR_SIZE_HP_POST | 0.066 | [22 empty] | hrs | 8760 | kW/hp | 2.088 | [6 empty] | hp | 0.066 | WFHe | 1.76 | WHFd | 1.76 | %on,base | 0.978 | [6 empty] | %on,ee | 0.636
|  |  |  | VSDKitFan - HDD and CDD table | [8 empty] | Evaporator Fan Control - Walk-in Freezer | High Temp (31°F to 55°F) Multi-speed | Evaporator Fan Control - Walk-in FreezerHigh Temp (31°F to 55°F) Multi-speed | STEP.2022.4.4.6 | Freezer |  |  |  | 0.31 | 0.31 | [5 empty] | Refrigerator/cooler (high temperature, 31F to 55F) | Walk In | Multi speed |  |  |  | MOTOR_SIZE_HP_PRE | 0.066 | MOTOR_SIZE_HP_POST | 0.066 | [22 empty] | hrs | 8760 | kW/hp | 0.758 | [6 empty] | hp | 0.066 | WFHe | 1.38 | WHFd | 1.38 | %on,base | 0.978 | [6 empty] | %on,ee | 0.692
|  |  |  | City | CDD (65F) | HDD (65F) | [6 empty] | Evaporator Fan Control - Walk-in Freezer | High Temp (31°F to 55°F) Single-speed | Evaporator Fan Control - Walk-in FreezerHigh Temp (31°F to 55°F) Single-speed | STEP.2022.4.4.6 | Freezer |  |  |  | 0.11 | 0.12 | [5 empty] | Refrigerator/cooler (high temperature, 31F to 55F) | Walk In | On/Off |  |  |  | MOTOR_SIZE_HP_PRE | 0.066 | MOTOR_SIZE_HP_POST | 0.066 | [22 empty] | hrs | 8760 | kW/hp | 2.088 | [6 empty] | hp | 0.066 | WFHe | 1.38 | WHFd | 1.38 | %on,base | 0.978 | [6 empty] | %on,ee | 0.636
|  |  |  | Charlottesville VA | 1079 | 3695 | [6 empty] | Evaporator Fan Control - Walk-in Freezer | Low Temp (-35°F to -1°F) Multi-speed | Evaporator Fan Control - Walk-in FreezerLow Temp (-35°F to -1°F) Multi-speed | STEP.2022.4.4.6 | Freezer |  |  |  | 0.31 | 0.31 | [5 empty] | Deep freezer (low temperature, 35F to 1F) | Walk In | Multi speed |  |  |  | MOTOR_SIZE_HP_PRE | 0.066 | MOTOR_SIZE_HP_POST | 0.066 | [22 empty] | hrs | 8760 | kW/hp | 0.758 | [6 empty] | hp | 0.066 | WFHe | 1.76 | WHFd | 1.76 | %on,base | 0.978 | [6 empty] | %on,ee | 0.692
|  |  |  | Farmville VA | 1272 | 4081 | [6 empty] | Evaporator Fan Control - Walk-in Freezer | Low Temp (-35°F to -1°F) Single-speed | Evaporator Fan Control - Walk-in FreezerLow Temp (-35°F to -1°F) Single-speed | STEP.2022.4.4.6 | Freezer |  |  |  | 0.11 | 0.12 | [5 empty] | Deep freezer (low temperature, 35F to 1F) | Walk In | On/Off |  |  |  | MOTOR_SIZE_HP_PRE | 0.066 | MOTOR_SIZE_HP_POST | 0.066 | [22 empty] | hrs | 8760 | kW/hp | 2.088 | [6 empty] | hp | 0.066 | WFHe | 1.76 | WHFd | 1.76 | %on,base | 0.978 | [6 empty] | %on,ee | 0.636
|  |  |  | Fredericksburg VA | 1355 | 4573 | [6 empty] | Evaporator Fan Control - Walk-in Freezer | Mid Temp (0°F to 30°F) Multi-speed | Evaporator Fan Control - Walk-in FreezerMid Temp (0°F to 30°F) Multi-speed | STEP.2022.4.4.6 | Freezer |  |  |  | 0.31 | 0.31 | [5 empty] | Freezer (medium temperature, 0F to 30F) | Walk In | Multi speed |  |  |  | MOTOR_SIZE_HP_PRE | 0.066 | MOTOR_SIZE_HP_POST | 0.066 | [22 empty] | hrs | 8760 | kW/hp | 0.758 | [6 empty] | hp | 0.066 | WFHe | 1.76 | WHFd | 1.76 | %on,base | 0.978 | [6 empty] | %on,ee | 0.692
|  |  |  | Norfolk VA | 1610 | 3398 | [6 empty] | Evaporator Fan Control - Walk-in Freezer | Mid Temp (0°F to 30°F) Single-speed | Evaporator Fan Control - Walk-in FreezerMid Temp (0°F to 30°F) Single-speed | STEP.2022.4.4.6 | Freezer |  |  |  | 0.11 | 0.12 | [5 empty] | Freezer (medium temperature, 0F to 30F) | Walk In | On/Off |  |  |  | MOTOR_SIZE_HP_PRE | 0.066 | MOTOR_SIZE_HP_POST | 0.066 | [22 empty] | hrs | 8760 | kW/hp | 2.088 | [6 empty] | hp | 0.066 | WFHe | 1.76 | WHFd | 1.76 | %on,base | 0.978 | [6 empty] | %on,ee | 0.636
|  |  |  | Arlington VA | 1505 | 4268 | [5 empty] | Distribution Fan Motor | Fan Motor Replacement | CHWP & Cooling Towers 2 pole open | Fan Motor ReplacementCHWP & Cooling Towers 2 pole open | NYTRM.v10.pg895 | Motor | Motor: CHWP/Cooling Tower Fan |  |  | 0.8 | [6 empty] | Open Drip Proof (ODP) | 2 | 3600 |  |  |  | MOTOR_SIZE_HP_PRE | Equal to Post | MOTOR_SIZE_HP_POST | User Entered | [14 empty] | MOTOR_EFF | User Entered | MOTOR_LF | 0.75 |  |  |  |  | 2 pole open |  | RLF | 0.75 | FLH | CHWP & Cooling Towers | [10 empty] | Eff,base | see table 5
|  |  |  | Roanoke VA | 1100 | 4232 | [5 empty] | CHWP & Cooling Towers | Fan Motor Replacement | CHWP & Cooling Towers 6 pole open | Fan Motor ReplacementCHWP & Cooling Towers 6 pole open | NYTRM.v10.pg895 | Motor | Motor: CHWP/Cooling Tower Fan |  |  | 0.8 | [6 empty] | Open Drip Proof (ODP) | 6 | 1200 |  |  |  | MOTOR_SIZE_HP_PRE | Equal to Post | MOTOR_SIZE_HP_POST | User Entered | [14 empty] | MOTOR_EFF | User Entered | MOTOR_LF | 0.75 |  |  |  |  | 6 pole open |  | RLF | 0.75 | FLH | CHWP & Cooling Towers | [10 empty] | Eff,base | see table 5
|  |  |  | Sterling VA | 1086 | 4806 | [5 empty] | Heating Pumps | Fan Motor Replacement | CHWP & Cooling Towers 2 pole enclosed | Fan Motor ReplacementCHWP & Cooling Towers 2 pole enclosed | NYTRM.v10.pg895 | Motor | Motor: CHWP/Cooling Tower Fan |  |  | 0.8 | [6 empty] | Totally Enclosed Fan Cooled | 2 | 3600 |  |  |  | MOTOR_SIZE_HP_PRE | Equal to Post | MOTOR_SIZE_HP_POST | User Entered | [14 empty] | MOTOR_EFF | User Entered | MOTOR_LF | 0.75 |  |  |  |  | 2 pole enclosed |  | RLF | 0.75 | FLH | CHWP & Cooling Towers | [10 empty] | Eff,base | see table 5
|  |  |  | Richmond VA | 1436 | 3863 | [6 empty] | Fan Motor Replacement | CHWP & Cooling Towers 4 pole enclosed | Fan Motor ReplacementCHWP & Cooling Towers 4 pole enclosed | NYTRM.v10.pg895 | Motor | Motor: CHWP/Cooling Tower Fan |  |  | 0.8 | [6 empty] | Totally Enclosed Fan Cooled | 4 | 1800 |  |  |  | MOTOR_SIZE_HP_PRE | Equal to Post | MOTOR_SIZE_HP_POST | User Entered | [14 empty] | MOTOR_EFF | User Entered | MOTOR_LF | 0.75 |  |  |  |  | 4 pole enclosed |  | RLF | 0.75 | FLH | CHWP & Cooling Towers | [10 empty] | Eff,base | see table 5
|  |  |  | Rocky Mount NC | 1355 | 2951 | [6 empty] | Fan Motor Replacement | CHWP & Cooling Towers 4 pole open | Fan Motor ReplacementCHWP & Cooling Towers 4 pole open | NYTRM.v10.pg895 | Motor | Motor: CHWP/Cooling Tower Fan |  |  | 0.8 | [6 empty] | Open Drip Proof (ODP) | 4 | 1800 |  |  |  | MOTOR_SIZE_HP_PRE | Equal to Post | MOTOR_SIZE_HP_POST | User Entered | [14 empty] | MOTOR_EFF | User Entered | MOTOR_LF | 0.75 |  |  |  |  | 4 pole open |  | RLF | 0.75 | FLH | CHWP & Cooling Towers | [10 empty] | Eff,base | see table 5
|  |  |  | Elizabeth City NC | 1748 | 2712 | [6 empty] | Fan Motor Replacement | CHWP & Cooling Towers 6 pole enclosed | Fan Motor ReplacementCHWP & Cooling Towers 6 pole enclosed | NYTRM.v10.pg895 | Motor | Motor: CHWP/Cooling Tower Fan |  |  | 0.8 | [6 empty] | Totally Enclosed Fan Cooled | 6 | 1200 |  |  |  | MOTOR_SIZE_HP_PRE | Equal to Post | MOTOR_SIZE_HP_POST | User Entered | [14 empty] | MOTOR_EFF | User Entered | MOTOR_LF | 0.75 |  |  |  |  | 6 pole enclosed |  | RLF | 0.75 | FLH | CHWP & Cooling Towers | [10 empty] | Eff,base | see table 5
[13 empty] | Fan Motor Replacement | CHWP & Cooling Towers 8 pole enclosed | Fan Motor ReplacementCHWP & Cooling Towers 8 pole enclosed | NYTRM.v10.pg895 | Motor | Motor: CHWP/Cooling Tower Fan |  |  | 0.8 | [6 empty] | Totally Enclosed Fan Cooled | 8 | 900 |  |  |  | MOTOR_SIZE_HP_PRE | Equal to Post | MOTOR_SIZE_HP_POST | User Entered | [14 empty] | MOTOR_EFF | User Entered | MOTOR_LF | 0.75 |  |  |  |  | 8 pole enclosed |  | RLF | 0.75 | FLH | CHWP & Cooling Towers | [10 empty] | Eff,base | see table 5
[13 empty] | Fan Motor Replacement | CHWP & Cooling Towers 8 pole open | Fan Motor ReplacementCHWP & Cooling Towers 8 pole open | NYTRM.v10.pg895 | Motor | Motor: CHWP/Cooling Tower Fan |  |  | 0.8 | [6 empty] | Open Drip Proof (ODP) | 8 | 900 |  |  |  | MOTOR_SIZE_HP_PRE | Equal to Post | MOTOR_SIZE_HP_POST | User Entered | [14 empty] | MOTOR_EFF | User Entered | MOTOR_LF | 0.75 |  |  |  |  | 8 pole open |  | RLF | 0.75 | FLH | CHWP & Cooling Towers | [10 empty] | Eff,base | see table 5
[13 empty] | Fan Motor Replacement | Distribution Fan Motor 2 pole enclosed | Fan Motor ReplacementDistribution Fan Motor 2 pole enclosed | NYTRM.v10.pg895 | Motor | Motor: Distribution Fan |  |  | 0.8 | [6 empty] | Totally Enclosed Fan Cooled | 2 | 3600 |  |  |  | MOTOR_SIZE_HP_PRE | Equal to Post | MOTOR_SIZE_HP_POST | User Entered | [14 empty] | MOTOR_EFF | User Entered | MOTOR_LF | 0.75 |  |  |  |  | 2 pole enclosed |  | RLF | 0.75 | FLH | Distribution Fan Motor | [10 empty] | Eff,base | see table 5
[13 empty] | Fan Motor Replacement | Distribution Fan Motor 2 pole open | Fan Motor ReplacementDistribution Fan Motor 2 pole open | NYTRM.v10.pg895 | Motor | Motor: Distribution Fan |  |  | 0.8 | [6 empty] | Open Drip Proof (ODP) | 2 | 3600 |  |  |  | MOTOR_SIZE_HP_PRE | Equal to Post | MOTOR_SIZE_HP_POST | User Entered | [14 empty] | MOTOR_EFF | User Entered | MOTOR_LF | 0.75 |  |  |  |  | 2 pole open |  | RLF | 0.75 | FLH | Distribution Fan Motor | [10 empty] | Eff,base | see table 5
[13 empty] | Fan Motor Replacement | Distribution Fan Motor 4 pole enclosed | Fan Motor ReplacementDistribution Fan Motor 4 pole enclosed | NYTRM.v10.pg895 | Motor | Motor: Distribution Fan |  |  | 0.8 | [6 empty] | Totally Enclosed Fan Cooled | 4 | 1800 |  |  |  | MOTOR_SIZE_HP_PRE | Equal to Post | MOTOR_SIZE_HP_POST | User Entered | [14 empty] | MOTOR_EFF | User Entered | MOTOR_LF | 0.75 |  |  |  |  | 4 pole enclosed |  | RLF | 0.75 | FLH | Distribution Fan Motor | [10 empty] | Eff,base | see table 5
[13 empty] | Fan Motor Replacement | Distribution Fan Motor 4 pole open | Fan Motor ReplacementDistribution Fan Motor 4 pole open | NYTRM.v10.pg895 | Motor | Motor: Distribution Fan |  |  | 0.8 | [6 empty] | Open Drip Proof (ODP) | 4 | 1800 |  |  |  | MOTOR_SIZE_HP_PRE | Equal to Post | MOTOR_SIZE_HP_POST | User Entered | [14 empty] | MOTOR_EFF | User Entered | MOTOR_LF | 0.75 |  |  |  |  | 4 pole open |  | RLF | 0.75 | FLH | Distribution Fan Motor | [10 empty] | Eff,base | see table 5
[13 empty] | Fan Motor Replacement | Distribution Fan Motor 6 pole enclosed | Fan Motor ReplacementDistribution Fan Motor 6 pole enclosed | NYTRM.v10.pg895 | Motor | Motor: Distribution Fan |  |  | 0.8 | [6 empty] | Totally Enclosed Fan Cooled | 6 | 1200 |  |  |  | MOTOR_SIZE_HP_PRE | Equal to Post | MOTOR_SIZE_HP_POST | User Entered | [14 empty] | MOTOR_EFF | User Entered | MOTOR_LF | 0.75 |  |  |  |  | 6 pole enclosed |  | RLF | 0.75 | FLH | Distribution Fan Motor | [10 empty] | Eff,base | see table 5
[13 empty] | Fan Motor Replacement | Distribution Fan Motor 6 pole open | Fan Motor ReplacementDistribution Fan Motor 6 pole open | NYTRM.v10.pg895 | Motor | Motor: Distribution Fan |  |  | 0.8 | [6 empty] | Open Drip Proof (ODP) | 6 | 1200 |  |  |  | MOTOR_SIZE_HP_PRE | Equal to Post | MOTOR_SIZE_HP_POST | User Entered | [14 empty] | MOTOR_EFF | User Entered | MOTOR_LF | 0.75 |  |  |  |  | 6 pole open |  | RLF | 0.75 | FLH | Distribution Fan Motor | [10 empty] | Eff,base | see table 5
[13 empty] | Fan Motor Replacement | Distribution Fan Motor 8 pole enclosed | Fan Motor ReplacementDistribution Fan Motor 8 pole enclosed | NYTRM.v10.pg895 | Motor | Motor: Distribution Fan |  |  | 0.8 | [6 empty] | Totally Enclosed Fan Cooled | 8 | 900 |  |  |  | MOTOR_SIZE_HP_PRE | Equal to Post | MOTOR_SIZE_HP_POST | User Entered | [14 empty] | MOTOR_EFF | User Entered | MOTOR_LF | 0.75 |  |  |  |  | 8 pole enclosed |  | RLF | 0.75 | FLH | Distribution Fan Motor | [10 empty] | Eff,base | see table 5
[13 empty] | Fan Motor Replacement | Distribution Fan Motor 8 pole open | Fan Motor ReplacementDistribution Fan Motor 8 pole open | NYTRM.v10.pg895 | Motor | Motor: Distribution Fan |  |  | 0.8 | [6 empty] | Open Drip Proof (ODP) | 8 | 900 |  |  |  | MOTOR_SIZE_HP_PRE | Equal to Post | MOTOR_SIZE_HP_POST | User Entered | [14 empty] | MOTOR_EFF | User Entered | MOTOR_LF | 0.75 |  |  |  |  | 8 pole open |  | RLF | 0.75 | FLH | Distribution Fan Motor | [10 empty] | Eff,base | see table 5
[13 empty] | Fan Motor Replacement | Heating Pumps 2 pole open | Fan Motor ReplacementHeating Pumps 2 pole open | NYTRM.v10.pg895 | Motor | Motor: Hot Water Pump |  |  | 0.8 | [6 empty] | Open Drip Proof (ODP) | 2 | 3600 |  |  |  | MOTOR_SIZE_HP_PRE | Equal to Post | MOTOR_SIZE_HP_POST | User Entered | [14 empty] | MOTOR_EFF | User Entered | MOTOR_LF | 0.75 |  |  |  |  | 2 pole open |  | RLF | 0.75 | FLH | Heating Pumps | [10 empty] | Eff,base | see table 5
[13 empty] | Fan Motor Replacement | Heating Pumps 6 pole open | Fan Motor ReplacementHeating Pumps 6 pole open | NYTRM.v10.pg895 | Motor | Motor: Hot Water Pump |  |  | 0.8 | [6 empty] | Open Drip Proof (ODP) | 6 | 1200 |  |  |  | MOTOR_SIZE_HP_PRE | Equal to Post | MOTOR_SIZE_HP_POST | User Entered | [14 empty] | MOTOR_EFF | User Entered | MOTOR_LF | 0.75 |  |  |  |  | 6 pole open |  | RLF | 0.75 | FLH | Heating Pumps | [10 empty] | Eff,base | see table 5
[13 empty] | Fan Motor Replacement | Heating Pumps 2 pole enclosed | Fan Motor ReplacementHeating Pumps 2 pole enclosed | NYTRM.v10.pg895 | Motor | Motor: Hot Water Pump |  |  | 0.8 | [6 empty] | Totally Enclosed Fan Cooled | 2 | 3600 |  |  |  | MOTOR_SIZE_HP_PRE | Equal to Post | MOTOR_SIZE_HP_POST | User Entered | [14 empty] | MOTOR_EFF | User Entered | MOTOR_LF | 0.75 |  |  |  |  | 2 pole enclosed |  | RLF | 0.75 | FLH | Heating Pumps | [10 empty] | Eff,base | see table 5
[13 empty] | Fan Motor Replacement | Heating Pumps 4 pole enclosed | Fan Motor ReplacementHeating Pumps 4 pole enclosed | NYTRM.v10.pg895 | Motor | Motor: Hot Water Pump |  |  | 0.8 | [6 empty] | Totally Enclosed Fan Cooled | 4 | 1800 |  |  |  | MOTOR_SIZE_HP_PRE | Equal to Post | MOTOR_SIZE_HP_POST | User Entered | [14 empty] | MOTOR_EFF | User Entered | MOTOR_LF | 0.75 |  |  |  |  | 4 pole enclosed |  | RLF | 0.75 | FLH | Heating Pumps | [10 empty] | Eff,base | see table 5
[13 empty] | Fan Motor Replacement | Heating Pumps 4 pole open | Fan Motor ReplacementHeating Pumps 4 pole open | NYTRM.v10.pg895 | Motor | Motor: Hot Water Pump |  |  | 0.8 | [6 empty] | Open Drip Proof (ODP) | 4 | 1800 |  |  |  | MOTOR_SIZE_HP_PRE | Equal to Post | MOTOR_SIZE_HP_POST | User Entered | [14 empty] | MOTOR_EFF | User Entered | MOTOR_LF | 0.75 |  |  |  |  | 4 pole open |  | RLF | 0.75 | FLH | Heating Pumps | [10 empty] | Eff,base | see table 5
[13 empty] | Fan Motor Replacement | Heating Pumps 6 pole enclosed | Fan Motor ReplacementHeating Pumps 6 pole enclosed | NYTRM.v10.pg895 | Motor | Motor: Hot Water Pump |  |  | 0.8 | [6 empty] | Totally Enclosed Fan Cooled | 6 | 1200 |  |  |  | MOTOR_SIZE_HP_PRE | Equal to Post | MOTOR_SIZE_HP_POST | User Entered | [14 empty] | MOTOR_EFF | User Entered | MOTOR_LF | 0.75 |  |  |  |  | 6 pole enclosed |  | RLF | 0.75 | FLH | Heating Pumps | [10 empty] | Eff,base | see table 5
[13 empty] | Fan Motor Replacement | Heating Pumps 8 pole enclosed | Fan Motor ReplacementHeating Pumps 8 pole enclosed | NYTRM.v10.pg895 | Motor | Motor: Hot Water Pump |  |  | 0.8 | [6 empty] | Totally Enclosed Fan Cooled | 8 | 900 |  |  |  | MOTOR_SIZE_HP_PRE | Equal to Post | MOTOR_SIZE_HP_POST | User Entered | [14 empty] | MOTOR_EFF | User Entered | MOTOR_LF | 0.75 |  |  |  |  | 8 pole enclosed |  | RLF | 0.75 | FLH | Heating Pumps | [10 empty] | Eff,base | see table 5
[13 empty] | Fan Motor Replacement | Heating Pumps 8 pole open | Fan Motor ReplacementHeating Pumps 8 pole open | NYTRM.v10.pg895 | Motor | Motor: Hot Water Pump |  |  | 0.8 | [6 empty] | Open Drip Proof (ODP) | 8 | 900 |  |  |  | MOTOR_SIZE_HP_PRE | Equal to Post | MOTOR_SIZE_HP_POST | User Entered | [14 empty] | MOTOR_EFF | User Entered | MOTOR_LF | 0.75 |  |  |  |  | 8 pole open |  | RLF | 0.75 | FLH | Heating Pumps | [10 empty] | Eff,base | see table 5
[13 empty] | VFD - Chilled Water Pump | All | VFD - Chilled Water PumpAll | STEP.2022.2.1.4 | Pump | VFD: Chilled Water Pump | VFD: N/A |  | 0.55 | 0.78 | [7 empty] | N/A | All | see table 6 |  | MOTOR_SIZE_HP_PRE | Equal to Post | MOTOR_SIZE_HP_POST | User Entered | [14 empty] | MOTOR_EFF | User Entered | MOTOR_LF | 0.65 |  |  |  |  | FF | 0.524 | ESF | 0.633 | DSF | 0.46 |  |  |  |  | LF | 0.65 |  |  |  |  | nbase | Table 1 - Baseline Motor Eff | PLR,base | 0.53 | PLR,basepeak | 1 |  |  | PLR,ee | 0.3 | PLR,eepeak | 1
[13 empty] | VFD - Condenser Water Pump | All | VFD - Condenser Water PumpAll | STEP.2022.2.1.4 | Pump | VFD: Condenser Water Pump | VFD: N/A |  | 0.55 | 0.78 | [7 empty] | N/A | All | see table 6 |  | MOTOR_SIZE_HP_PRE | Equal to Post | MOTOR_SIZE_HP_POST | User Entered | [14 empty] | MOTOR_EFF | User Entered | MOTOR_LF | 0.65 |  |  |  |  | FF | 0.524 | ESF | 0.643 | DSF | 0.23 |  |  |  |  | LF | 0.65 |  |  |  |  | nbase | Table 1 - Baseline Motor Eff | PLR,base | 0.53 | PLR,basepeak | 1 |  |  | PLR,ee | 0.3 | PLR,eepeak | 1
[13 empty] | VFD - Cooling Tower Fan | Airfoil (AF) or Backward Inclined (BI) | VFD - Cooling Tower FanAirfoil (AF) or Backward Inclined (BI) | STEP.2022.2.1.4 | Fan | VFD: Cooling Tower Fan | VFD: VFD with Duct Static Pressure Controls | [10 empty] | Outlet Damper | Airfoil (AF) or Backward Inclined (BI) |  |  | MOTOR_SIZE_HP_PRE | Equal to Post | MOTOR_SIZE_HP_POST | User Entered | [14 empty] | MOTOR_EFF | User Entered | MOTOR_LF | 0.65 |  |  |  |  | FF | 0.524 | [8 empty] | LF | 0.65 |  |  |  |  | nbase |  | PLR,base | 0.78 | PLR,basepeak | 1 | delta LR |  | PLR,ee | 0.3 | PLR,eepeak | 1
[13 empty] | VFD - Cooling Tower Fan | Airfoil (AF) or Backward Inclined (BI) | VFD - Cooling Tower FanAirfoil (AF) or Backward Inclined (BI) | STEP.2022.2.1.4 | Fan | VFD: Cooling Tower Fan | VFD: VFD with Low/No Duct Static Pressure Controls (<1" w.g.) | [10 empty] | Outlet Damper | Airfoil (AF) or Backward Inclined (BI) |  |  | MOTOR_SIZE_HP_PRE | Equal to Post | MOTOR_SIZE_HP_POST | User Entered | [14 empty] | MOTOR_EFF | User Entered | MOTOR_LF | 0.65 |  |  |  |  | FF | 0.524 | [8 empty] | LF | 0.65 |  |  |  |  | nbase |  | PLR,base | 0.78 | PLR,basepeak | 1 | delta LR |  | PLR,ee | 0.28 | PLR,eepeak | 1
[13 empty] | VFD - Cooling Tower Fan | Airfoil (AF) or Backward Inclined (BI) | VFD - Cooling Tower FanAirfoil (AF) or Backward Inclined (BI) | STEP.2022.2.1.4 | Fan | VFD: Cooling Tower Fan | VFD: VFD with Duct Static Pressure Controls | [10 empty] | Discharge Damper | Airfoil (AF) or Backward Inclined (BI) |  |  | MOTOR_SIZE_HP_PRE | Equal to Post | MOTOR_SIZE_HP_POST | User Entered | [14 empty] | MOTOR_EFF | User Entered | MOTOR_LF | 0.65 |  |  |  |  | FF | 0.524 | [8 empty] | LF | 0.65 |  |  |  |  | nbase |  | PLR,base | 0.81 | PLR,basepeak | 1 | delta LR |  | PLR,ee | 0.3 | PLR,eepeak | 1
[13 empty] | VFD - Cooling Tower Fan | Airfoil (AF) or Backward Inclined (BI) | VFD - Cooling Tower FanAirfoil (AF) or Backward Inclined (BI) | STEP.2022.2.1.4 | Fan | VFD: Cooling Tower Fan | VFD: VFD with Low/No Duct Static Pressure Controls (<1" w.g.) | [10 empty] | Discharge Damper | Airfoil (AF) or Backward Inclined (BI) |  |  | MOTOR_SIZE_HP_PRE | Equal to Post | MOTOR_SIZE_HP_POST | User Entered | [14 empty] | MOTOR_EFF | User Entered | MOTOR_LF | 0.65 |  |  |  |  | FF | 0.524 | [8 empty] | LF | 0.65 |  |  |  |  | nbase |  | PLR,base | 0.81 | PLR,basepeak | 1 | delta LR |  | PLR,ee | 0.28 | PLR,eepeak | 1
[13 empty] | VFD - Cooling Tower Fan | Airfoil (AF) or Backward Inclined (BI) | VFD - Cooling Tower FanAirfoil (AF) or Backward Inclined (BI) | STEP.2022.2.1.4 | Fan | VFD: Cooling Tower Fan | VFD: VFD with Duct Static Pressure Controls | [10 empty] | Inlet Damper Box | Airfoil (AF) or Backward Inclined (BI) |  |  | MOTOR_SIZE_HP_PRE | Equal to Post | MOTOR_SIZE_HP_POST | User Entered | [14 empty] | MOTOR_EFF | User Entered | MOTOR_LF | 0.65 |  |  |  |  | FF | 0.524 | [8 empty] | LF | 0.65 |  |  |  |  | nbase |  | PLR,base | 0.7 | PLR,basepeak | 1 | delta LR |  | PLR,ee | 0.3 | PLR,eepeak | 1
[13 empty] | VFD - Cooling Tower Fan | Airfoil (AF) or Backward Inclined (BI) | VFD - Cooling Tower FanAirfoil (AF) or Backward Inclined (BI) | STEP.2022.2.1.4 | Fan | VFD: Cooling Tower Fan | VFD: VFD with Low/No Duct Static Pressure Controls (<1" w.g.) | [10 empty] | Inlet Damper Box | Airfoil (AF) or Backward Inclined (BI) |  |  | MOTOR_SIZE_HP_PRE | Equal to Post | MOTOR_SIZE_HP_POST | User Entered | [14 empty] | MOTOR_EFF | User Entered | MOTOR_LF | 0.65 |  |  |  |  | FF | 0.524 | [8 empty] | LF | 0.65 |  |  |  |  | nbase |  | PLR,base | 0.7 | PLR,basepeak | 1 | delta LR |  | PLR,ee | 0.28 | PLR,eepeak | 1
[13 empty] | VFD - Cooling Tower Fan | Airfoil (AF) or Backward Inclined (BI) | VFD - Cooling Tower FanAirfoil (AF) or Backward Inclined (BI) | STEP.2022.2.1.4 | Fan | VFD: Cooling Tower Fan | VFD: VFD with Duct Static Pressure Controls | [10 empty] | Inlet Guide Vane | Airfoil (AF) or Backward Inclined (BI) |  |  | MOTOR_SIZE_HP_PRE | Equal to Post | MOTOR_SIZE_HP_POST | User Entered | [14 empty] | MOTOR_EFF | User Entered | MOTOR_LF | 0.65 |  |  |  |  | FF | 0.524 | [8 empty] | LF | 0.65 |  |  |  |  | nbase |  | PLR,base | 0.64 | PLR,basepeak | 1 | delta LR |  | PLR,ee | 0.3 | PLR,eepeak | 1
[13 empty] | VFD - Cooling Tower Fan | Airfoil (AF) or Backward Inclined (BI) | VFD - Cooling Tower FanAirfoil (AF) or Backward Inclined (BI) | STEP.2022.2.1.4 | Fan | VFD: Cooling Tower Fan | VFD: VFD with Low/No Duct Static Pressure Controls (<1" w.g.) | [10 empty] | Inlet Guide Vane | Airfoil (AF) or Backward Inclined (BI) |  |  | MOTOR_SIZE_HP_PRE | Equal to Post | MOTOR_SIZE_HP_POST | User Entered | [14 empty] | MOTOR_EFF | User Entered | MOTOR_LF | 0.65 |  |  |  |  | FF | 0.524 | [8 empty] | LF | 0.65 |  |  |  |  | nbase |  | PLR,base | 0.64 | PLR,basepeak | 1 | delta LR |  | PLR,ee | 0.28 | PLR,eepeak | 1
[13 empty] | VFD - Cooling Tower Fan | Airfoil (AF) or Backward Inclined (BI) | VFD - Cooling Tower FanAirfoil (AF) or Backward Inclined (BI) | STEP.2022.2.1.4 | Fan | VFD: Cooling Tower Fan | VFD: VFD with Duct Static Pressure Controls | [10 empty] | Inlet Vane Damper | Airfoil (AF) or Backward Inclined (BI) |  |  | MOTOR_SIZE_HP_PRE | Equal to Post | MOTOR_SIZE_HP_POST | User Entered | [14 empty] | MOTOR_EFF | User Entered | MOTOR_LF | 0.65 |  |  |  |  | FF | 0.524 | [8 empty] | LF | 0.65 |  |  |  |  | nbase |  | PLR,base | 0.54 | PLR,basepeak | 1 | delta LR |  | PLR,ee | 0.3 | PLR,eepeak | 1
[13 empty] | VFD - Cooling Tower Fan | Airfoil (AF) or Backward Inclined (BI) | VFD - Cooling Tower FanAirfoil (AF) or Backward Inclined (BI) | STEP.2022.2.1.4 | Fan | VFD: Cooling Tower Fan | VFD: VFD with Low/No Duct Static Pressure Controls (<1" w.g.) | [10 empty] | Inlet Vane Damper | Airfoil (AF) or Backward Inclined (BI) |  |  | MOTOR_SIZE_HP_PRE | Equal to Post | MOTOR_SIZE_HP_POST | User Entered | [14 empty] | MOTOR_EFF | User Entered | MOTOR_LF | 0.65 |  |  |  |  | FF | 0.524 | [8 empty] | LF | 0.65 |  |  |  |  | nbase |  | PLR,base | 0.54 | PLR,basepeak | 1 | delta LR |  | PLR,ee | 0.28 | PLR,eepeak | 1
[13 empty] | VFD - Cooling Tower Fan | Airfoil (AF) or Backward Inclined (BI) | VFD - Cooling Tower FanAirfoil (AF) or Backward Inclined (BI) | STEP.2022.2.1.4 | Fan | VFD: Cooling Tower Fan | VFD: VFD with Duct Static Pressure Controls | [10 empty] | Eddy Current Drive | Airfoil (AF) or Backward Inclined (BI) |  |  | MOTOR_SIZE_HP_PRE | Equal to Post | MOTOR_SIZE_HP_POST | User Entered | [14 empty] | MOTOR_EFF | User Entered | MOTOR_LF | 0.65 |  |  |  |  | FF | 0.524 | [8 empty] | LF | 0.65 |  |  |  |  | nbase |  | PLR,base | 0.5 | PLR,basepeak | 1 | delta LR |  | PLR,ee | 0.3 | PLR,eepeak | 1
[13 empty] | VFD - Cooling Tower Fan | Airfoil (AF) or Backward Inclined (BI) | VFD - Cooling Tower FanAirfoil (AF) or Backward Inclined (BI) | STEP.2022.2.1.4 | Fan | VFD: Cooling Tower Fan | VFD: VFD with Low/No Duct Static Pressure Controls (<1" w.g.) | [10 empty] | Eddy Current Drive | Airfoil (AF) or Backward Inclined (BI) |  |  | MOTOR_SIZE_HP_PRE | Equal to Post | MOTOR_SIZE_HP_POST | User Entered | [14 empty] | MOTOR_EFF | User Entered | MOTOR_LF | 0.65 |  |  |  |  | FF | 0.524 | [8 empty] | LF | 0.65 |  |  |  |  | nbase |  | PLR,base | 0.5 | PLR,basepeak | 1 | delta LR |  | PLR,ee | 0.28 | PLR,eepeak | 1
[13 empty] | VFD - Cooling Tower Fan | Airfoil (AF) or Backward Inclined (BI) | VFD - Cooling Tower FanAirfoil (AF) or Backward Inclined (BI) | STEP.2022.2.1.4 | Fan | VFD: Cooling Tower Fan | VFD: VFD with Duct Static Pressure Controls | [10 empty] | No Control or Bypass Damper | Airfoil (AF) or Backward Inclined (BI) |  |  | MOTOR_SIZE_HP_PRE | Equal to Post | MOTOR_SIZE_HP_POST | User Entered | [14 empty] | MOTOR_EFF | User Entered | MOTOR_LF | 0.65 |  |  |  |  | FF | 0.524 | [8 empty] | LF | 0.65 |  |  |  |  | nbase |  | PLR,base | 1 | PLR,basepeak | 1 | delta LR |  | PLR,ee | 0.3 | PLR,eepeak | 1
[13 empty] | VFD - Cooling Tower Fan | Airfoil (AF) or Backward Inclined (BI) | VFD - Cooling Tower FanAirfoil (AF) or Backward Inclined (BI) | STEP.2022.2.1.4 | Fan | VFD: Cooling Tower Fan | VFD: VFD with Low/No Duct Static Pressure Controls (<1" w.g.) | [10 empty] | No Control or Bypass Damper | Airfoil (AF) or Backward Inclined (BI) |  |  | MOTOR_SIZE_HP_PRE | Equal to Post | MOTOR_SIZE_HP_POST | User Entered | [14 empty] | MOTOR_EFF | User Entered | MOTOR_LF | 0.65 |  |  |  |  | FF | 0.524 | [8 empty] | LF | 0.65 |  |  |  |  | nbase |  | PLR,base | 1 | PLR,basepeak | 1 | delta LR |  | PLR,ee | 0.28 | PLR,eepeak | 1
[13 empty] | VFD - Cooling Tower Fan | Forward Curved (FC) or Unknown | VFD - Cooling Tower FanForward Curved (FC) or Unknown | STEP.2022.2.1.4 | Fan | VFD: Cooling Tower Fan | VFD: VFD with Duct Static Pressure Controls | [10 empty] | Outlet Damper | Forward Curved (FC) or Unknown |  |  | MOTOR_SIZE_HP_PRE | Equal to Post | MOTOR_SIZE_HP_POST | User Entered | [14 empty] | MOTOR_EFF | User Entered | MOTOR_LF | 0.65 |  |  |  |  | FF | 0.524 | [8 empty] | LF | 0.65 |  |  |  |  | nbase |  | PLR,base | 0.53 | PLR,basepeak | 1 | delta LR |  | PLR,ee | 0.3 | PLR,eepeak | 1
[13 empty] | VFD - Cooling Tower Fan | Forward Curved (FC) or Unknown | VFD - Cooling Tower FanForward Curved (FC) or Unknown | STEP.2022.2.1.4 | Fan | VFD: Cooling Tower Fan | VFD: VFD with Low/No Duct Static Pressure Controls (<1" w.g.) | [10 empty] | Outlet Damper | Forward Curved (FC) or Unknown |  |  | MOTOR_SIZE_HP_PRE | Equal to Post | MOTOR_SIZE_HP_POST | User Entered | [14 empty] | MOTOR_EFF | User Entered | MOTOR_LF | 0.65 |  |  |  |  | FF | 0.524 | [8 empty] | LF | 0.65 |  |  |  |  | nbase |  | PLR,base | 0.53 | PLR,basepeak | 1 | delta LR |  | PLR,ee | 0.28 | PLR,eepeak | 1
[13 empty] | VFD - Cooling Tower Fan | Forward Curved (FC) or Unknown | VFD - Cooling Tower FanForward Curved (FC) or Unknown | STEP.2022.2.1.4 | Fan | VFD: Cooling Tower Fan | VFD: VFD with Duct Static Pressure Controls | [10 empty] | Discharge Damper | Forward Curved (FC) or Unknown |  |  | MOTOR_SIZE_HP_PRE | Equal to Post | MOTOR_SIZE_HP_POST | User Entered | [14 empty] | MOTOR_EFF | User Entered | MOTOR_LF | 0.65 |  |  |  |  | FF | 0.524 | [8 empty] | LF | 0.65 |  |  |  |  | nbase |  | PLR,base | 0.81 | PLR,basepeak | 1 | delta LR |  | PLR,ee | 0.3 | PLR,eepeak | 1
[13 empty] | VFD - Cooling Tower Fan | Forward Curved (FC) or Unknown | VFD - Cooling Tower FanForward Curved (FC) or Unknown | STEP.2022.2.1.4 | Fan | VFD: Cooling Tower Fan | VFD: VFD with Low/No Duct Static Pressure Controls (<1" w.g.) | [10 empty] | Discharge Damper | Forward Curved (FC) or Unknown |  |  | MOTOR_SIZE_HP_PRE | Equal to Post | MOTOR_SIZE_HP_POST | User Entered | [14 empty] | MOTOR_EFF | User Entered | MOTOR_LF | 0.65 |  |  |  |  | FF | 0.524 | [8 empty] | LF | 0.65 |  |  |  |  | nbase |  | PLR,base | 0.81 | PLR,basepeak | 1 | delta LR |  | PLR,ee | 0.28 | PLR,eepeak | 1
[13 empty] | VFD - Cooling Tower Fan | Forward Curved (FC) or Unknown | VFD - Cooling Tower FanForward Curved (FC) or Unknown | STEP.2022.2.1.4 | Fan | VFD: Cooling Tower Fan | VFD: VFD with Duct Static Pressure Controls | [10 empty] | Inlet Damper Box | Forward Curved (FC) or Unknown |  |  | MOTOR_SIZE_HP_PRE | Equal to Post | MOTOR_SIZE_HP_POST | User Entered | [14 empty] | MOTOR_EFF | User Entered | MOTOR_LF | 0.65 |  |  |  |  | FF | 0.524 | [8 empty] | LF | 0.65 |  |  |  |  | nbase |  | PLR,base | 0.7 | PLR,basepeak | 1 | delta LR |  | PLR,ee | 0.3 | PLR,eepeak | 1
[13 empty] | VFD - Cooling Tower Fan | Forward Curved (FC) or Unknown | VFD - Cooling Tower FanForward Curved (FC) or Unknown | STEP.2022.2.1.4 | Fan | VFD: Cooling Tower Fan | VFD: VFD with Low/No Duct Static Pressure Controls (<1" w.g.) | [10 empty] | Inlet Damper Box | Forward Curved (FC) or Unknown |  |  | MOTOR_SIZE_HP_PRE | Equal to Post | MOTOR_SIZE_HP_POST | User Entered | [14 empty] | MOTOR_EFF | User Entered | MOTOR_LF | 0.65 |  |  |  |  | FF | 0.524 | [8 empty] | LF | 0.65 |  |  |  |  | nbase |  | PLR,base | 0.7 | PLR,basepeak | 1 | delta LR |  | PLR,ee | 0.28 | PLR,eepeak | 1
[13 empty] | VFD - Cooling Tower Fan | Forward Curved (FC) or Unknown | VFD - Cooling Tower FanForward Curved (FC) or Unknown | STEP.2022.2.1.4 | Fan | VFD: Cooling Tower Fan | VFD: VFD with Duct Static Pressure Controls | [10 empty] | Inlet Guide Vane | Forward Curved (FC) or Unknown |  |  | MOTOR_SIZE_HP_PRE | Equal to Post | MOTOR_SIZE_HP_POST | User Entered | [14 empty] | MOTOR_EFF | User Entered | MOTOR_LF | 0.65 |  |  |  |  | FF | 0.524 | [8 empty] | LF | 0.65 |  |  |  |  | nbase |  | PLR,base | 0.4 | PLR,basepeak | 1 | delta LR |  | PLR,ee | 0.3 | PLR,eepeak | 1
[13 empty] | VFD - Cooling Tower Fan | Forward Curved (FC) or Unknown | VFD - Cooling Tower FanForward Curved (FC) or Unknown | STEP.2022.2.1.4 | Fan | VFD: Cooling Tower Fan | VFD: VFD with Low/No Duct Static Pressure Controls (<1" w.g.) | [10 empty] | Inlet Guide Vane | Forward Curved (FC) or Unknown |  |  | MOTOR_SIZE_HP_PRE | Equal to Post | MOTOR_SIZE_HP_POST | User Entered | [14 empty] | MOTOR_EFF | User Entered | MOTOR_LF | 0.65 |  |  |  |  | FF | 0.524 | [8 empty] | LF | 0.65 |  |  |  |  | nbase |  | PLR,base | 0.4 | PLR,basepeak | 1 | delta LR |  | PLR,ee | 0.28 | PLR,eepeak | 1
[13 empty] | VFD - Cooling Tower Fan | Forward Curved (FC) or Unknown | VFD - Cooling Tower FanForward Curved (FC) or Unknown | STEP.2022.2.1.4 | Fan | VFD: Cooling Tower Fan | VFD: VFD with Duct Static Pressure Controls | [10 empty] | Inlet Vane Damper | Forward Curved (FC) or Unknown |  |  | MOTOR_SIZE_HP_PRE | Equal to Post | MOTOR_SIZE_HP_POST | User Entered | [14 empty] | MOTOR_EFF | User Entered | MOTOR_LF | 0.65 |  |  |  |  | FF | 0.524 | [8 empty] | LF | 0.65 |  |  |  |  | nbase |  | PLR,base | 0.54 | PLR,basepeak | 1 | delta LR |  | PLR,ee | 0.3 | PLR,eepeak | 1
[13 empty] | VFD - Cooling Tower Fan | Forward Curved (FC) or Unknown | VFD - Cooling Tower FanForward Curved (FC) or Unknown | STEP.2022.2.1.4 | Fan | VFD: Cooling Tower Fan | VFD: VFD with Low/No Duct Static Pressure Controls (<1" w.g.) | [10 empty] | Inlet Vane Damper | Forward Curved (FC) or Unknown |  |  | MOTOR_SIZE_HP_PRE | Equal to Post | MOTOR_SIZE_HP_POST | User Entered | [14 empty] | MOTOR_EFF | User Entered | MOTOR_LF | 0.65 |  |  |  |  | FF | 0.524 | [8 empty] | LF | 0.65 |  |  |  |  | nbase |  | PLR,base | 0.54 | PLR,basepeak | 1 | delta LR |  | PLR,ee | 0.28 | PLR,eepeak | 1
[13 empty] | VFD - Cooling Tower Fan | Forward Curved (FC) or Unknown | VFD - Cooling Tower FanForward Curved (FC) or Unknown | STEP.2022.2.1.4 | Fan | VFD: Cooling Tower Fan | VFD: VFD with Duct Static Pressure Controls | [10 empty] | Eddy Current Drive | Forward Curved (FC) or Unknown |  |  | MOTOR_SIZE_HP_PRE | Equal to Post | MOTOR_SIZE_HP_POST | User Entered | [14 empty] | MOTOR_EFF | User Entered | MOTOR_LF | 0.65 |  |  |  |  | FF | 0.524 | [8 empty] | LF | 0.65 |  |  |  |  | nbase |  | PLR,base | 0.5 | PLR,basepeak | 1 | delta LR |  | PLR,ee | 0.3 | PLR,eepeak | 1
[13 empty] | VFD - Cooling Tower Fan | Forward Curved (FC) or Unknown | VFD - Cooling Tower FanForward Curved (FC) or Unknown | STEP.2022.2.1.4 | Fan | VFD: Cooling Tower Fan | VFD: VFD with Low/No Duct Static Pressure Controls (<1" w.g.) | [10 empty] | Eddy Current Drive | Forward Curved (FC) or Unknown |  |  | MOTOR_SIZE_HP_PRE | Equal to Post | MOTOR_SIZE_HP_POST | User Entered | [14 empty] | MOTOR_EFF | User Entered | MOTOR_LF | 0.65 |  |  |  |  | FF | 0.524 | [8 empty] | LF | 0.65 |  |  |  |  | nbase |  | PLR,base | 0.5 | PLR,basepeak | 1 | delta LR |  | PLR,ee | 0.28 | PLR,eepeak | 1
[13 empty] | VFD - Cooling Tower Fan | Forward Curved (FC) or Unknown | VFD - Cooling Tower FanForward Curved (FC) or Unknown | STEP.2022.2.1.4 | Fan | VFD: Cooling Tower Fan | VFD: VFD with Duct Static Pressure Controls | [10 empty] | No Control or Bypass Damper | Forward Curved (FC) or Unknown |  |  | MOTOR_SIZE_HP_PRE | Equal to Post | MOTOR_SIZE_HP_POST | User Entered | [14 empty] | MOTOR_EFF | User Entered | MOTOR_LF | 0.65 |  |  |  |  | FF | 0.524 | [8 empty] | LF | 0.65 |  |  |  |  | nbase |  | PLR,base | 1 | PLR,basepeak | 1 | delta LR |  | PLR,ee | 0.3 | PLR,eepeak | 1
[13 empty] | VFD - Cooling Tower Fan | Forward Curved (FC) or Unknown | VFD - Cooling Tower FanForward Curved (FC) or Unknown | STEP.2022.2.1.4 | Fan | VFD: Cooling Tower Fan | VFD: VFD with Low/No Duct Static Pressure Controls (<1" w.g.) | [10 empty] | No Control or Bypass Damper | Forward Curved (FC) or Unknown |  |  | MOTOR_SIZE_HP_PRE | Equal to Post | MOTOR_SIZE_HP_POST | User Entered | [14 empty] | MOTOR_EFF | User Entered | MOTOR_LF | 0.65 |  |  |  |  | FF | 0.524 | [8 empty] | LF | 0.65 |  |  |  |  | nbase |  | PLR,base | 1 | PLR,basepeak | 1 | delta LR |  | PLR,ee | 0.28 | PLR,eepeak | 1
[13 empty] | VFD - Exhaust Fan | Airfoil (AF) or Backward Inclined (BI) | VFD - Exhaust FanAirfoil (AF) or Backward Inclined (BI) | STEP.2022.2.1.4 | Fan | VFD: Exhaust Fan | VFD: VFD with Duct Static Pressure Controls | [10 empty] | Outlet Damper | Airfoil (AF) or Backward Inclined (BI) |  |  | MOTOR_SIZE_HP_PRE | Equal to Post | MOTOR_SIZE_HP_POST | User Entered | [14 empty] | MOTOR_EFF | User Entered | MOTOR_LF | 0.65 |  |  |  |  | FF | 0.524 | [8 empty] | LF | 0.65 |  |  |  |  | nbase |  | PLR,base | 0.78 | PLR,basepeak | 1 | delta LR |  | PLR,ee | 0.3 | PLR,eepeak | 1
[13 empty] | VFD - Exhaust Fan | Airfoil (AF) or Backward Inclined (BI) | VFD - Exhaust FanAirfoil (AF) or Backward Inclined (BI) | STEP.2022.2.1.4 | Fan | VFD: Exhaust Fan | VFD: VFD with Low/No Duct Static Pressure Controls (<1" w.g.) | [10 empty] | Outlet Damper | Airfoil (AF) or Backward Inclined (BI) |  |  | MOTOR_SIZE_HP_PRE | Equal to Post | MOTOR_SIZE_HP_POST | User Entered | [14 empty] | MOTOR_EFF | User Entered | MOTOR_LF | 0.65 |  |  |  |  | FF | 0.524 | [8 empty] | LF | 0.65 |  |  |  |  | nbase |  | PLR,base | 0.78 | PLR,basepeak | 1 | delta LR |  | PLR,ee | 0.28 | PLR,eepeak | 1
[13 empty] | VFD - Exhaust Fan | Airfoil (AF) or Backward Inclined (BI) | VFD - Exhaust FanAirfoil (AF) or Backward Inclined (BI) | STEP.2022.2.1.4 | Fan | VFD: Exhaust Fan | VFD: VFD with Duct Static Pressure Controls | [10 empty] | Discharge Damper | Airfoil (AF) or Backward Inclined (BI) |  |  | MOTOR_SIZE_HP_PRE | Equal to Post | MOTOR_SIZE_HP_POST | User Entered | [14 empty] | MOTOR_EFF | User Entered | MOTOR_LF | 0.65 |  |  |  |  | FF | 0.524 | [8 empty] | LF | 0.65 |  |  |  |  | nbase |  | PLR,base | 0.81 | PLR,basepeak | 1 | delta LR |  | PLR,ee | 0.3 | PLR,eepeak | 1
[13 empty] | VFD - Exhaust Fan | Airfoil (AF) or Backward Inclined (BI) | VFD - Exhaust FanAirfoil (AF) or Backward Inclined (BI) | STEP.2022.2.1.4 | Fan | VFD: Exhaust Fan | VFD: VFD with Low/No Duct Static Pressure Controls (<1" w.g.) | [10 empty] | Discharge Damper | Airfoil (AF) or Backward Inclined (BI) |  |  | MOTOR_SIZE_HP_PRE | Equal to Post | MOTOR_SIZE_HP_POST | User Entered | [14 empty] | MOTOR_EFF | User Entered | MOTOR_LF | 0.65 |  |  |  |  | FF | 0.524 | [8 empty] | LF | 0.65 |  |  |  |  | nbase |  | PLR,base | 0.81 | PLR,basepeak | 1 | delta LR |  | PLR,ee | 0.28 | PLR,eepeak | 1
[13 empty] | VFD - Exhaust Fan | Airfoil (AF) or Backward Inclined (BI) | VFD - Exhaust FanAirfoil (AF) or Backward Inclined (BI) | STEP.2022.2.1.4 | Fan | VFD: Exhaust Fan | VFD: VFD with Duct Static Pressure Controls | [10 empty] | Inlet Damper Box | Airfoil (AF) or Backward Inclined (BI) |  |  | MOTOR_SIZE_HP_PRE | Equal to Post | MOTOR_SIZE_HP_POST | User Entered | [14 empty] | MOTOR_EFF | User Entered | MOTOR_LF | 0.65 |  |  |  |  | FF | 0.524 | [8 empty] | LF | 0.65 |  |  |  |  | nbase |  | PLR,base | 0.7 | PLR,basepeak | 1 | delta LR |  | PLR,ee | 0.3 | PLR,eepeak | 1
[13 empty] | VFD - Exhaust Fan | Airfoil (AF) or Backward Inclined (BI) | VFD - Exhaust FanAirfoil (AF) or Backward Inclined (BI) | STEP.2022.2.1.4 | Fan | VFD: Exhaust Fan | VFD: VFD with Low/No Duct Static Pressure Controls (<1" w.g.) | [10 empty] | Inlet Damper Box | Airfoil (AF) or Backward Inclined (BI) |  |  | MOTOR_SIZE_HP_PRE | Equal to Post | MOTOR_SIZE_HP_POST | User Entered | [14 empty] | MOTOR_EFF | User Entered | MOTOR_LF | 0.65 |  |  |  |  | FF | 0.524 | [8 empty] | LF | 0.65 |  |  |  |  | nbase |  | PLR,base | 0.7 | PLR,basepeak | 1 | delta LR |  | PLR,ee | 0.28 | PLR,eepeak | 1
[13 empty] | VFD - Exhaust Fan | Airfoil (AF) or Backward Inclined (BI) | VFD - Exhaust FanAirfoil (AF) or Backward Inclined (BI) | STEP.2022.2.1.4 | Fan | VFD: Exhaust Fan | VFD: VFD with Duct Static Pressure Controls | [10 empty] | Inlet Guide Vane | Airfoil (AF) or Backward Inclined (BI) |  |  | MOTOR_SIZE_HP_PRE | Equal to Post | MOTOR_SIZE_HP_POST | User Entered | [14 empty] | MOTOR_EFF | User Entered | MOTOR_LF | 0.65 |  |  |  |  | FF | 0.524 | [8 empty] | LF | 0.65 |  |  |  |  | nbase |  | PLR,base | 0.64 | PLR,basepeak | 1 | delta LR |  | PLR,ee | 0.3 | PLR,eepeak | 1
[13 empty] | VFD - Exhaust Fan | Airfoil (AF) or Backward Inclined (BI) | VFD - Exhaust FanAirfoil (AF) or Backward Inclined (BI) | STEP.2022.2.1.4 | Fan | VFD: Exhaust Fan | VFD: VFD with Low/No Duct Static Pressure Controls (<1" w.g.) | [10 empty] | Inlet Guide Vane | Airfoil (AF) or Backward Inclined (BI) |  |  | MOTOR_SIZE_HP_PRE | Equal to Post | MOTOR_SIZE_HP_POST | User Entered | [14 empty] | MOTOR_EFF | User Entered | MOTOR_LF | 0.65 |  |  |  |  | FF | 0.524 | [8 empty] | LF | 0.65 |  |  |  |  | nbase |  | PLR,base | 0.64 | PLR,basepeak | 1 | delta LR |  | PLR,ee | 0.28 | PLR,eepeak | 1
[13 empty] | VFD - Exhaust Fan | Airfoil (AF) or Backward Inclined (BI) | VFD - Exhaust FanAirfoil (AF) or Backward Inclined (BI) | STEP.2022.2.1.4 | Fan | VFD: Exhaust Fan | VFD: VFD with Duct Static Pressure Controls | [10 empty] | Inlet Vane Damper | Airfoil (AF) or Backward Inclined (BI) |  |  | MOTOR_SIZE_HP_PRE | Equal to Post | MOTOR_SIZE_HP_POST | User Entered | [14 empty] | MOTOR_EFF | User Entered | MOTOR_LF | 0.65 |  |  |  |  | FF | 0.524 | [8 empty] | LF | 0.65 |  |  |  |  | nbase |  | PLR,base | 0.54 | PLR,basepeak | 1 | delta LR |  | PLR,ee | 0.3 | PLR,eepeak | 1
[13 empty] | VFD - Exhaust Fan | Airfoil (AF) or Backward Inclined (BI) | VFD - Exhaust FanAirfoil (AF) or Backward Inclined (BI) | STEP.2022.2.1.4 | Fan | VFD: Exhaust Fan | VFD: VFD with Low/No Duct Static Pressure Controls (<1" w.g.) | [10 empty] | Inlet Vane Damper | Airfoil (AF) or Backward Inclined (BI) |  |  | MOTOR_SIZE_HP_PRE | Equal to Post | MOTOR_SIZE_HP_POST | User Entered | [14 empty] | MOTOR_EFF | User Entered | MOTOR_LF | 0.65 |  |  |  |  | FF | 0.524 | [8 empty] | LF | 0.65 |  |  |  |  | nbase |  | PLR,base | 0.54 | PLR,basepeak | 1 | delta LR |  | PLR,ee | 0.28 | PLR,eepeak | 1
[13 empty] | VFD - Exhaust Fan | Airfoil (AF) or Backward Inclined (BI) | VFD - Exhaust FanAirfoil (AF) or Backward Inclined (BI) | STEP.2022.2.1.4 | Fan | VFD: Exhaust Fan | VFD: VFD with Duct Static Pressure Controls | [10 empty] | Eddy Current Drive | Airfoil (AF) or Backward Inclined (BI) |  |  | MOTOR_SIZE_HP_PRE | Equal to Post | MOTOR_SIZE_HP_POST | User Entered | [14 empty] | MOTOR_EFF | User Entered | MOTOR_LF | 0.65 |  |  |  |  | FF | 0.524 | [8 empty] | LF | 0.65 |  |  |  |  | nbase |  | PLR,base | 0.5 | PLR,basepeak | 1 | delta LR |  | PLR,ee | 0.3 | PLR,eepeak | 1
[13 empty] | VFD - Exhaust Fan | Airfoil (AF) or Backward Inclined (BI) | VFD - Exhaust FanAirfoil (AF) or Backward Inclined (BI) | STEP.2022.2.1.4 | Fan | VFD: Exhaust Fan | VFD: VFD with Low/No Duct Static Pressure Controls (<1" w.g.) | [10 empty] | Eddy Current Drive | Airfoil (AF) or Backward Inclined (BI) |  |  | MOTOR_SIZE_HP_PRE | Equal to Post | MOTOR_SIZE_HP_POST | User Entered | [14 empty] | MOTOR_EFF | User Entered | MOTOR_LF | 0.65 |  |  |  |  | FF | 0.524 | [8 empty] | LF | 0.65 |  |  |  |  | nbase |  | PLR,base | 0.5 | PLR,basepeak | 1 | delta LR |  | PLR,ee | 0.28 | PLR,eepeak | 1
[13 empty] | VFD - Exhaust Fan | Airfoil (AF) or Backward Inclined (BI) | VFD - Exhaust FanAirfoil (AF) or Backward Inclined (BI) | STEP.2022.2.1.4 | Fan | VFD: Exhaust Fan | VFD: VFD with Duct Static Pressure Controls | [10 empty] | No Control or Bypass Damper | Airfoil (AF) or Backward Inclined (BI) |  |  | MOTOR_SIZE_HP_PRE | Equal to Post | MOTOR_SIZE_HP_POST | User Entered | [14 empty] | MOTOR_EFF | User Entered | MOTOR_LF | 0.65 |  |  |  |  | FF | 0.524 | [8 empty] | LF | 0.65 |  |  |  |  | nbase |  | PLR,base | 1 | PLR,basepeak | 1 | delta LR |  | PLR,ee | 0.3 | PLR,eepeak | 1
[13 empty] | VFD - Exhaust Fan | Airfoil (AF) or Backward Inclined (BI) | VFD - Exhaust FanAirfoil (AF) or Backward Inclined (BI) | STEP.2022.2.1.4 | Fan | VFD: Exhaust Fan | VFD: VFD with Low/No Duct Static Pressure Controls (<1" w.g.) | [10 empty] | No Control or Bypass Damper | Airfoil (AF) or Backward Inclined (BI) |  |  | MOTOR_SIZE_HP_PRE | Equal to Post | MOTOR_SIZE_HP_POST | User Entered | [14 empty] | MOTOR_EFF | User Entered | MOTOR_LF | 0.65 |  |  |  |  | FF | 0.524 | [8 empty] | LF | 0.65 |  |  |  |  | nbase |  | PLR,base | 1 | PLR,basepeak | 1 | delta LR |  | PLR,ee | 0.28 | PLR,eepeak | 1
[13 empty] | VFD - Exhaust Fan | Forward Curved (FC) or Unknown | VFD - Exhaust FanForward Curved (FC) or Unknown | STEP.2022.2.1.4 | Fan | VFD: Exhaust Fan | VFD: VFD with Duct Static Pressure Controls | [10 empty] | Outlet Damper | Forward Curved (FC) or Unknown |  |  | MOTOR_SIZE_HP_PRE | Equal to Post | MOTOR_SIZE_HP_POST | User Entered | [14 empty] | MOTOR_EFF | User Entered | MOTOR_LF | 0.65 |  |  |  |  | FF | 0.524 | [8 empty] | LF | 0.65 |  |  |  |  | nbase |  | PLR,base | 0.53 | PLR,basepeak | 1 | delta LR |  | PLR,ee | 0.3 | PLR,eepeak | 1
[13 empty] | VFD - Exhaust Fan | Forward Curved (FC) or Unknown | VFD - Exhaust FanForward Curved (FC) or Unknown | STEP.2022.2.1.4 | Fan | VFD: Exhaust Fan | VFD: VFD with Low/No Duct Static Pressure Controls (<1" w.g.) | [10 empty] | Outlet Damper | Forward Curved (FC) or Unknown |  |  | MOTOR_SIZE_HP_PRE | Equal to Post | MOTOR_SIZE_HP_POST | User Entered | [14 empty] | MOTOR_EFF | User Entered | MOTOR_LF | 0.65 |  |  |  |  | FF | 0.524 | [8 empty] | LF | 0.65 |  |  |  |  | nbase |  | PLR,base | 0.53 | PLR,basepeak | 1 | delta LR |  | PLR,ee | 0.28 | PLR,eepeak | 1
[13 empty] | VFD - Exhaust Fan | Forward Curved (FC) or Unknown | VFD - Exhaust FanForward Curved (FC) or Unknown | STEP.2022.2.1.4 | Fan | VFD: Exhaust Fan | VFD: VFD with Duct Static Pressure Controls | [10 empty] | Discharge Damper | Forward Curved (FC) or Unknown |  |  | MOTOR_SIZE_HP_PRE | Equal to Post | MOTOR_SIZE_HP_POST | User Entered | [14 empty] | MOTOR_EFF | User Entered | MOTOR_LF | 0.65 |  |  |  |  | FF | 0.524 | [8 empty] | LF | 0.65 |  |  |  |  | nbase |  | PLR,base | 0.81 | PLR,basepeak | 1 | delta LR |  | PLR,ee | 0.3 | PLR,eepeak | 1
[13 empty] | VFD - Exhaust Fan | Forward Curved (FC) or Unknown | VFD - Exhaust FanForward Curved (FC) or Unknown | STEP.2022.2.1.4 | Fan | VFD: Exhaust Fan | VFD: VFD with Low/No Duct Static Pressure Controls (<1" w.g.) | [10 empty] | Discharge Damper | Forward Curved (FC) or Unknown |  |  | MOTOR_SIZE_HP_PRE | Equal to Post | MOTOR_SIZE_HP_POST | User Entered | [14 empty] | MOTOR_EFF | User Entered | MOTOR_LF | 0.65 |  |  |  |  | FF | 0.524 | [8 empty] | LF | 0.65 |  |  |  |  | nbase |  | PLR,base | 0.81 | PLR,basepeak | 1 | delta LR |  | PLR,ee | 0.28 | PLR,eepeak | 1
[13 empty] | VFD - Exhaust Fan | Forward Curved (FC) or Unknown | VFD - Exhaust FanForward Curved (FC) or Unknown | STEP.2022.2.1.4 | Fan | VFD: Exhaust Fan | VFD: VFD with Duct Static Pressure Controls | [10 empty] | Inlet Damper Box | Forward Curved (FC) or Unknown |  |  | MOTOR_SIZE_HP_PRE | Equal to Post | MOTOR_SIZE_HP_POST | User Entered | [14 empty] | MOTOR_EFF | User Entered | MOTOR_LF | 0.65 |  |  |  |  | FF | 0.524 | [8 empty] | LF | 0.65 |  |  |  |  | nbase |  | PLR,base | 0.7 | PLR,basepeak | 1 | delta LR |  | PLR,ee | 0.3 | PLR,eepeak | 1
[13 empty] | VFD - Exhaust Fan | Forward Curved (FC) or Unknown | VFD - Exhaust FanForward Curved (FC) or Unknown | STEP.2022.2.1.4 | Fan | VFD: Exhaust Fan | VFD: VFD with Low/No Duct Static Pressure Controls (<1" w.g.) | [10 empty] | Inlet Damper Box | Forward Curved (FC) or Unknown |  |  | MOTOR_SIZE_HP_PRE | Equal to Post | MOTOR_SIZE_HP_POST | User Entered | [14 empty] | MOTOR_EFF | User Entered | MOTOR_LF | 0.65 |  |  |  |  | FF | 0.524 | [8 empty] | LF | 0.65 |  |  |  |  | nbase |  | PLR,base | 0.7 | PLR,basepeak | 1 | delta LR |  | PLR,ee | 0.28 | PLR,eepeak | 1
[13 empty] | VFD - Exhaust Fan | Forward Curved (FC) or Unknown | VFD - Exhaust FanForward Curved (FC) or Unknown | STEP.2022.2.1.4 | Fan | VFD: Exhaust Fan | VFD: VFD with Duct Static Pressure Controls | [10 empty] | Inlet Guide Vane | Forward Curved (FC) or Unknown |  |  | MOTOR_SIZE_HP_PRE | Equal to Post | MOTOR_SIZE_HP_POST | User Entered | [14 empty] | MOTOR_EFF | User Entered | MOTOR_LF | 0.65 |  |  |  |  | FF | 0.524 | [8 empty] | LF | 0.65 |  |  |  |  | nbase |  | PLR,base | 0.4 | PLR,basepeak | 1 | delta LR |  | PLR,ee | 0.3 | PLR,eepeak | 1
[13 empty] | VFD - Exhaust Fan | Forward Curved (FC) or Unknown | VFD - Exhaust FanForward Curved (FC) or Unknown | STEP.2022.2.1.4 | Fan | VFD: Exhaust Fan | VFD: VFD with Low/No Duct Static Pressure Controls (<1" w.g.) | [10 empty] | Inlet Guide Vane | Forward Curved (FC) or Unknown |  |  | MOTOR_SIZE_HP_PRE | Equal to Post | MOTOR_SIZE_HP_POST | User Entered | [14 empty] | MOTOR_EFF | User Entered | MOTOR_LF | 0.65 |  |  |  |  | FF | 0.524 | [8 empty] | LF | 0.65 |  |  |  |  | nbase |  | PLR,base | 0.4 | PLR,basepeak | 1 | delta LR |  | PLR,ee | 0.28 | PLR,eepeak | 1
[13 empty] | VFD - Exhaust Fan | Forward Curved (FC) or Unknown | VFD - Exhaust FanForward Curved (FC) or Unknown | STEP.2022.2.1.4 | Fan | VFD: Exhaust Fan | VFD: VFD with Duct Static Pressure Controls | [10 empty] | Inlet Vane Damper | Forward Curved (FC) or Unknown |  |  | MOTOR_SIZE_HP_PRE | Equal to Post | MOTOR_SIZE_HP_POST | User Entered | [14 empty] | MOTOR_EFF | User Entered | MOTOR_LF | 0.65 |  |  |  |  | FF | 0.524 | [8 empty] | LF | 0.65 |  |  |  |  | nbase |  | PLR,base | 0.54 | PLR,basepeak | 1 | delta LR |  | PLR,ee | 0.3 | PLR,eepeak | 1
[13 empty] | VFD - Exhaust Fan | Forward Curved (FC) or Unknown | VFD - Exhaust FanForward Curved (FC) or Unknown | STEP.2022.2.1.4 | Fan | VFD: Exhaust Fan | VFD: VFD with Low/No Duct Static Pressure Controls (<1" w.g.) | [10 empty] | Inlet Vane Damper | Forward Curved (FC) or Unknown |  |  | MOTOR_SIZE_HP_PRE | Equal to Post | MOTOR_SIZE_HP_POST | User Entered | [14 empty] | MOTOR_EFF | User Entered | MOTOR_LF | 0.65 |  |  |  |  | FF | 0.524 | [8 empty] | LF | 0.65 |  |  |  |  | nbase |  | PLR,base | 0.54 | PLR,basepeak | 1 | delta LR |  | PLR,ee | 0.28 | PLR,eepeak | 1
[13 empty] | VFD - Exhaust Fan | Forward Curved (FC) or Unknown | VFD - Exhaust FanForward Curved (FC) or Unknown | STEP.2022.2.1.4 | Fan | VFD: Exhaust Fan | VFD: VFD with Duct Static Pressure Controls | [10 empty] | Eddy Current Drive | Forward Curved (FC) or Unknown |  |  | MOTOR_SIZE_HP_PRE | Equal to Post | MOTOR_SIZE_HP_POST | User Entered | [14 empty] | MOTOR_EFF | User Entered | MOTOR_LF | 0.65 |  |  |  |  | FF | 0.524 | [8 empty] | LF | 0.65 |  |  |  |  | nbase |  | PLR,base | 0.5 | PLR,basepeak | 1 | delta LR |  | PLR,ee | 0.3 | PLR,eepeak | 1
[13 empty] | VFD - Exhaust Fan | Forward Curved (FC) or Unknown | VFD - Exhaust FanForward Curved (FC) or Unknown | STEP.2022.2.1.4 | Fan | VFD: Exhaust Fan | VFD: VFD with Low/No Duct Static Pressure Controls (<1" w.g.) | [10 empty] | Eddy Current Drive | Forward Curved (FC) or Unknown |  |  | MOTOR_SIZE_HP_PRE | Equal to Post | MOTOR_SIZE_HP_POST | User Entered | [14 empty] | MOTOR_EFF | User Entered | MOTOR_LF | 0.65 |  |  |  |  | FF | 0.524 | [8 empty] | LF | 0.65 |  |  |  |  | nbase |  | PLR,base | 0.5 | PLR,basepeak | 1 | delta LR |  | PLR,ee | 0.28 | PLR,eepeak | 1
[13 empty] | VFD - Exhaust Fan | Forward Curved (FC) or Unknown | VFD - Exhaust FanForward Curved (FC) or Unknown | STEP.2022.2.1.4 | Fan | VFD: Exhaust Fan | VFD: VFD with Duct Static Pressure Controls | [10 empty] | No Control or Bypass Damper | Forward Curved (FC) or Unknown |  |  | MOTOR_SIZE_HP_PRE | Equal to Post | MOTOR_SIZE_HP_POST | User Entered | [14 empty] | MOTOR_EFF | User Entered | MOTOR_LF | 0.65 |  |  |  |  | FF | 0.524 | [8 empty] | LF | 0.65 |  |  |  |  | nbase |  | PLR,base | 1 | PLR,basepeak | 1 | delta LR |  | PLR,ee | 0.3 | PLR,eepeak | 1
[13 empty] | VFD - Exhaust Fan | Forward Curved (FC) or Unknown | VFD - Exhaust FanForward Curved (FC) or Unknown | STEP.2022.2.1.4 | Fan | VFD: Exhaust Fan | VFD: VFD with Low/No Duct Static Pressure Controls (<1" w.g.) | [10 empty] | No Control or Bypass Damper | Forward Curved (FC) or Unknown |  |  | MOTOR_SIZE_HP_PRE | Equal to Post | MOTOR_SIZE_HP_POST | User Entered | [14 empty] | MOTOR_EFF | User Entered | MOTOR_LF | 0.65 |  |  |  |  | FF | 0.524 | [8 empty] | LF | 0.65 |  |  |  |  | nbase |  | PLR,base | 1 | PLR,basepeak | 1 | delta LR |  | PLR,ee | 0.28 | PLR,eepeak | 1
[13 empty] | VFD - Hot Water Pump | All | VFD - Hot Water PumpAll | STEP.2022.2.1.4 | Pump | VFD: Hot Water Pump | VFD: N/A |  | 0.55 | 0.78 | [7 empty] | N/A | All | see table 6 |  | MOTOR_SIZE_HP_PRE | Equal to Post | MOTOR_SIZE_HP_POST | User Entered | [14 empty] | MOTOR_EFF | User Entered | MOTOR_LF | 0.65 |  |  |  |  | FF | 0.524 | ESF | 0.652 | DSF | 0 |  |  |  |  | LF | 0.65 |  |  |  |  | nbase | Table 1 - Baseline Motor Eff | PLR,base | 0.53 | PLR,basepeak | 1 |  |  | PLR,ee | 0.3 | PLR,eepeak | 1
[13 empty] | VFD - Return Fan | Airfoil (AF) or Backward Inclined (BI) | VFD - Return FanAirfoil (AF) or Backward Inclined (BI) | STEP.2022.2.1.4 | Fan | VFD: Return Fan | VFD: VFD with Duct Static Pressure Controls | [10 empty] | Outlet Damper | Airfoil (AF) or Backward Inclined (BI) |  |  | MOTOR_SIZE_HP_PRE | Equal to Post | MOTOR_SIZE_HP_POST | User Entered | [14 empty] | MOTOR_EFF | User Entered | MOTOR_LF | 0.65 |  |  |  |  | FF | 0.524 | [8 empty] | LF | 0.65 |  |  |  |  | nbase |  | PLR,base | 0.78 | PLR,basepeak | 1 | delta LR |  | PLR,ee | 0.3 | PLR,eepeak | 1
[13 empty] | VFD - Return Fan | Airfoil (AF) or Backward Inclined (BI) | VFD - Return FanAirfoil (AF) or Backward Inclined (BI) | STEP.2022.2.1.4 | Fan | VFD: Return Fan | VFD: VFD with Low/No Duct Static Pressure Controls (<1" w.g.) | [10 empty] | Outlet Damper | Airfoil (AF) or Backward Inclined (BI) |  |  | MOTOR_SIZE_HP_PRE | Equal to Post | MOTOR_SIZE_HP_POST | User Entered | [14 empty] | MOTOR_EFF | User Entered | MOTOR_LF | 0.65 |  |  |  |  | FF | 0.524 | [8 empty] | LF | 0.65 |  |  |  |  | nbase |  | PLR,base | 0.78 | PLR,basepeak | 1 | delta LR |  | PLR,ee | 0.28 | PLR,eepeak | 1
[13 empty] | VFD - Return Fan | Airfoil (AF) or Backward Inclined (BI) | VFD - Return FanAirfoil (AF) or Backward Inclined (BI) | STEP.2022.2.1.4 | Fan | VFD: Return Fan | VFD: VFD with Duct Static Pressure Controls | [10 empty] | Discharge Damper | Airfoil (AF) or Backward Inclined (BI) |  |  | MOTOR_SIZE_HP_PRE | Equal to Post | MOTOR_SIZE_HP_POST | User Entered | [14 empty] | MOTOR_EFF | User Entered | MOTOR_LF | 0.65 |  |  |  |  | FF | 0.524 | [8 empty] | LF | 0.65 |  |  |  |  | nbase |  | PLR,base | 0.81 | PLR,basepeak | 1 | delta LR |  | PLR,ee | 0.3 | PLR,eepeak | 1
[13 empty] | VFD - Return Fan | Airfoil (AF) or Backward Inclined (BI) | VFD - Return FanAirfoil (AF) or Backward Inclined (BI) | STEP.2022.2.1.4 | Fan | VFD: Return Fan | VFD: VFD with Low/No Duct Static Pressure Controls (<1" w.g.) | [10 empty] | Discharge Damper | Airfoil (AF) or Backward Inclined (BI) |  |  | MOTOR_SIZE_HP_PRE | Equal to Post | MOTOR_SIZE_HP_POST | User Entered | [14 empty] | MOTOR_EFF | User Entered | MOTOR_LF | 0.65 |  |  |  |  | FF | 0.524 | [8 empty] | LF | 0.65 |  |  |  |  | nbase |  | PLR,base | 0.81 | PLR,basepeak | 1 | delta LR |  | PLR,ee | 0.28 | PLR,eepeak | 1
[13 empty] | VFD - Return Fan | Airfoil (AF) or Backward Inclined (BI) | VFD - Return FanAirfoil (AF) or Backward Inclined (BI) | STEP.2022.2.1.4 | Fan | VFD: Return Fan | VFD: VFD with Duct Static Pressure Controls | [10 empty] | Inlet Damper Box | Airfoil (AF) or Backward Inclined (BI) |  |  | MOTOR_SIZE_HP_PRE | Equal to Post | MOTOR_SIZE_HP_POST | User Entered | [14 empty] | MOTOR_EFF | User Entered | MOTOR_LF | 0.65 |  |  |  |  | FF | 0.524 | [8 empty] | LF | 0.65 |  |  |  |  | nbase |  | PLR,base | 0.7 | PLR,basepeak | 1 | delta LR |  | PLR,ee | 0.3 | PLR,eepeak | 1
[13 empty] | VFD - Return Fan | Airfoil (AF) or Backward Inclined (BI) | VFD - Return FanAirfoil (AF) or Backward Inclined (BI) | STEP.2022.2.1.4 | Fan | VFD: Return Fan | VFD: VFD with Low/No Duct Static Pressure Controls (<1" w.g.) | [10 empty] | Inlet Damper Box | Airfoil (AF) or Backward Inclined (BI) |  |  | MOTOR_SIZE_HP_PRE | Equal to Post | MOTOR_SIZE_HP_POST | User Entered | [14 empty] | MOTOR_EFF | User Entered | MOTOR_LF | 0.65 |  |  |  |  | FF | 0.524 | [8 empty] | LF | 0.65 |  |  |  |  | nbase |  | PLR,base | 0.7 | PLR,basepeak | 1 | delta LR |  | PLR,ee | 0.28 | PLR,eepeak | 1
[13 empty] | VFD - Return Fan | Airfoil (AF) or Backward Inclined (BI) | VFD - Return FanAirfoil (AF) or Backward Inclined (BI) | STEP.2022.2.1.4 | Fan | VFD: Return Fan | VFD: VFD with Duct Static Pressure Controls | [10 empty] | Inlet Guide Vane | Airfoil (AF) or Backward Inclined (BI) |  |  | MOTOR_SIZE_HP_PRE | Equal to Post | MOTOR_SIZE_HP_POST | User Entered | [14 empty] | MOTOR_EFF | User Entered | MOTOR_LF | 0.65 |  |  |  |  | FF | 0.524 | [8 empty] | LF | 0.65 |  |  |  |  | nbase |  | PLR,base | 0.64 | PLR,basepeak | 1 | delta LR |  | PLR,ee | 0.3 | PLR,eepeak | 1
[13 empty] | VFD - Return Fan | Airfoil (AF) or Backward Inclined (BI) | VFD - Return FanAirfoil (AF) or Backward Inclined (BI) | STEP.2022.2.1.4 | Fan | VFD: Return Fan | VFD: VFD with Low/No Duct Static Pressure Controls (<1" w.g.) | [10 empty] | Inlet Guide Vane | Airfoil (AF) or Backward Inclined (BI) |  |  | MOTOR_SIZE_HP_PRE | Equal to Post | MOTOR_SIZE_HP_POST | User Entered | [14 empty] | MOTOR_EFF | User Entered | MOTOR_LF | 0.65 |  |  |  |  | FF | 0.524 | [8 empty] | LF | 0.65 |  |  |  |  | nbase |  | PLR,base | 0.64 | PLR,basepeak | 1 | delta LR |  | PLR,ee | 0.28 | PLR,eepeak | 1
[13 empty] | VFD - Return Fan | Airfoil (AF) or Backward Inclined (BI) | VFD - Return FanAirfoil (AF) or Backward Inclined (BI) | STEP.2022.2.1.4 | Fan | VFD: Return Fan | VFD: VFD with Duct Static Pressure Controls | [10 empty] | Inlet Vane Damper | Airfoil (AF) or Backward Inclined (BI) |  |  | MOTOR_SIZE_HP_PRE | Equal to Post | MOTOR_SIZE_HP_POST | User Entered | [14 empty] | MOTOR_EFF | User Entered | MOTOR_LF | 0.65 |  |  |  |  | FF | 0.524 | [8 empty] | LF | 0.65 |  |  |  |  | nbase |  | PLR,base | 0.54 | PLR,basepeak | 1 | delta LR |  | PLR,ee | 0.3 | PLR,eepeak | 1
[13 empty] | VFD - Return Fan | Airfoil (AF) or Backward Inclined (BI) | VFD - Return FanAirfoil (AF) or Backward Inclined (BI) | STEP.2022.2.1.4 | Fan | VFD: Return Fan | VFD: VFD with Low/No Duct Static Pressure Controls (<1" w.g.) | [10 empty] | Inlet Vane Damper | Airfoil (AF) or Backward Inclined (BI) |  |  | MOTOR_SIZE_HP_PRE | Equal to Post | MOTOR_SIZE_HP_POST | User Entered | [14 empty] | MOTOR_EFF | User Entered | MOTOR_LF | 0.65 |  |  |  |  | FF | 0.524 | [8 empty] | LF | 0.65 |  |  |  |  | nbase |  | PLR,base | 0.54 | PLR,basepeak | 1 | delta LR |  | PLR,ee | 0.28 | PLR,eepeak | 1
[13 empty] | VFD - Return Fan | Airfoil (AF) or Backward Inclined (BI) | VFD - Return FanAirfoil (AF) or Backward Inclined (BI) | STEP.2022.2.1.4 | Fan | VFD: Return Fan | VFD: VFD with Duct Static Pressure Controls | [10 empty] | Eddy Current Drive | Airfoil (AF) or Backward Inclined (BI) |  |  | MOTOR_SIZE_HP_PRE | Equal to Post | MOTOR_SIZE_HP_POST | User Entered | [14 empty] | MOTOR_EFF | User Entered | MOTOR_LF | 0.65 |  |  |  |  | FF | 0.524 | [8 empty] | LF | 0.65 |  |  |  |  | nbase |  | PLR,base | 0.5 | PLR,basepeak | 1 | delta LR |  | PLR,ee | 0.3 | PLR,eepeak | 1
[13 empty] | VFD - Return Fan | Airfoil (AF) or Backward Inclined (BI) | VFD - Return FanAirfoil (AF) or Backward Inclined (BI) | STEP.2022.2.1.4 | Fan | VFD: Return Fan | VFD: VFD with Low/No Duct Static Pressure Controls (<1" w.g.) | [10 empty] | Eddy Current Drive | Airfoil (AF) or Backward Inclined (BI) |  |  | MOTOR_SIZE_HP_PRE | Equal to Post | MOTOR_SIZE_HP_POST | User Entered | [14 empty] | MOTOR_EFF | User Entered | MOTOR_LF | 0.65 |  |  |  |  | FF | 0.524 | [8 empty] | LF | 0.65 |  |  |  |  | nbase |  | PLR,base | 0.5 | PLR,basepeak | 1 | delta LR |  | PLR,ee | 0.28 | PLR,eepeak | 1
[13 empty] | VFD - Return Fan | Airfoil (AF) or Backward Inclined (BI) | VFD - Return FanAirfoil (AF) or Backward Inclined (BI) | STEP.2022.2.1.4 | Fan | VFD: Return Fan | VFD: VFD with Duct Static Pressure Controls | [10 empty] | No Control or Bypass Damper | Airfoil (AF) or Backward Inclined (BI) |  |  | MOTOR_SIZE_HP_PRE | Equal to Post | MOTOR_SIZE_HP_POST | User Entered | [14 empty] | MOTOR_EFF | User Entered | MOTOR_LF | 0.65 |  |  |  |  | FF | 0.524 | [8 empty] | LF | 0.65 |  |  |  |  | nbase |  | PLR,base | 1 | PLR,basepeak | 1 | delta LR |  | PLR,ee | 0.3 | PLR,eepeak | 1
[13 empty] | VFD - Return Fan | Airfoil (AF) or Backward Inclined (BI) | VFD - Return FanAirfoil (AF) or Backward Inclined (BI) | STEP.2022.2.1.4 | Fan | VFD: Return Fan | VFD: VFD with Low/No Duct Static Pressure Controls (<1" w.g.) | [10 empty] | No Control or Bypass Damper | Airfoil (AF) or Backward Inclined (BI) |  |  | MOTOR_SIZE_HP_PRE | Equal to Post | MOTOR_SIZE_HP_POST | User Entered | [14 empty] | MOTOR_EFF | User Entered | MOTOR_LF | 0.65 |  |  |  |  | FF | 0.524 | [8 empty] | LF | 0.65 |  |  |  |  | nbase |  | PLR,base | 1 | PLR,basepeak | 1 | delta LR |  | PLR,ee | 0.28 | PLR,eepeak | 1
[13 empty] | VFD - Return Fan | Forward Curved (FC) or Unknown | VFD - Return FanForward Curved (FC) or Unknown | STEP.2022.2.1.4 | Fan | VFD: Return Fan | VFD: VFD with Duct Static Pressure Controls | [10 empty] | Outlet Damper | Forward Curved (FC) or Unknown |  |  | MOTOR_SIZE_HP_PRE | Equal to Post | MOTOR_SIZE_HP_POST | User Entered | [14 empty] | MOTOR_EFF | User Entered | MOTOR_LF | 0.65 |  |  |  |  | FF | 0.524 | [8 empty] | LF | 0.65 |  |  |  |  | nbase |  | PLR,base | 0.53 | PLR,basepeak | 1 | delta LR |  | PLR,ee | 0.3 | PLR,eepeak | 1
[13 empty] | VFD - Return Fan | Forward Curved (FC) or Unknown | VFD - Return FanForward Curved (FC) or Unknown | STEP.2022.2.1.4 | Fan | VFD: Return Fan | VFD: VFD with Low/No Duct Static Pressure Controls (<1" w.g.) | [10 empty] | Outlet Damper | Forward Curved (FC) or Unknown |  |  | MOTOR_SIZE_HP_PRE | Equal to Post | MOTOR_SIZE_HP_POST | User Entered | [14 empty] | MOTOR_EFF | User Entered | MOTOR_LF | 0.65 |  |  |  |  | FF | 0.524 | [8 empty] | LF | 0.65 |  |  |  |  | nbase |  | PLR,base | 0.53 | PLR,basepeak | 1 | delta LR |  | PLR,ee | 0.28 | PLR,eepeak | 1
[13 empty] | VFD - Return Fan | Forward Curved (FC) or Unknown | VFD - Return FanForward Curved (FC) or Unknown | STEP.2022.2.1.4 | Fan | VFD: Return Fan | VFD: VFD with Duct Static Pressure Controls | [10 empty] | Discharge Damper | Forward Curved (FC) or Unknown |  |  | MOTOR_SIZE_HP_PRE | Equal to Post | MOTOR_SIZE_HP_POST | User Entered | [14 empty] | MOTOR_EFF | User Entered | MOTOR_LF | 0.65 |  |  |  |  | FF | 0.524 | [8 empty] | LF | 0.65 |  |  |  |  | nbase |  | PLR,base | 0.81 | PLR,basepeak | 1 | delta LR |  | PLR,ee | 0.3 | PLR,eepeak | 1
[13 empty] | VFD - Return Fan | Forward Curved (FC) or Unknown | VFD - Return FanForward Curved (FC) or Unknown | STEP.2022.2.1.4 | Fan | VFD: Return Fan | VFD: VFD with Low/No Duct Static Pressure Controls (<1" w.g.) | [10 empty] | Discharge Damper | Forward Curved (FC) or Unknown |  |  | MOTOR_SIZE_HP_PRE | Equal to Post | MOTOR_SIZE_HP_POST | User Entered | [14 empty] | MOTOR_EFF | User Entered | MOTOR_LF | 0.65 |  |  |  |  | FF | 0.524 | [8 empty] | LF | 0.65 |  |  |  |  | nbase |  | PLR,base | 0.81 | PLR,basepeak | 1 | delta LR |  | PLR,ee | 0.28 | PLR,eepeak | 1
[13 empty] | VFD - Return Fan | Forward Curved (FC) or Unknown | VFD - Return FanForward Curved (FC) or Unknown | STEP.2022.2.1.4 | Fan | VFD: Return Fan | VFD: VFD with Duct Static Pressure Controls | [10 empty] | Inlet Damper Box | Forward Curved (FC) or Unknown |  |  | MOTOR_SIZE_HP_PRE | Equal to Post | MOTOR_SIZE_HP_POST | User Entered | [14 empty] | MOTOR_EFF | User Entered | MOTOR_LF | 0.65 |  |  |  |  | FF | 0.524 | [8 empty] | LF | 0.65 |  |  |  |  | nbase |  | PLR,base | 0.7 | PLR,basepeak | 1 | delta LR |  | PLR,ee | 0.3 | PLR,eepeak | 1
[13 empty] | VFD - Return Fan | Forward Curved (FC) or Unknown | VFD - Return FanForward Curved (FC) or Unknown | STEP.2022.2.1.4 | Fan | VFD: Return Fan | VFD: VFD with Low/No Duct Static Pressure Controls (<1" w.g.) | [10 empty] | Inlet Damper Box | Forward Curved (FC) or Unknown |  |  | MOTOR_SIZE_HP_PRE | Equal to Post | MOTOR_SIZE_HP_POST | User Entered | [14 empty] | MOTOR_EFF | User Entered | MOTOR_LF | 0.65 |  |  |  |  | FF | 0.524 | [8 empty] | LF | 0.65 |  |  |  |  | nbase |  | PLR,base | 0.7 | PLR,basepeak | 1 | delta LR |  | PLR,ee | 0.28 | PLR,eepeak | 1
[13 empty] | VFD - Return Fan | Forward Curved (FC) or Unknown | VFD - Return FanForward Curved (FC) or Unknown | STEP.2022.2.1.4 | Fan | VFD: Return Fan | VFD: VFD with Duct Static Pressure Controls | [10 empty] | Inlet Guide Vane | Forward Curved (FC) or Unknown |  |  | MOTOR_SIZE_HP_PRE | Equal to Post | MOTOR_SIZE_HP_POST | User Entered | [14 empty] | MOTOR_EFF | User Entered | MOTOR_LF | 0.65 |  |  |  |  | FF | 0.524 | [8 empty] | LF | 0.65 |  |  |  |  | nbase |  | PLR,base | 0.4 | PLR,basepeak | 1 | delta LR |  | PLR,ee | 0.3 | PLR,eepeak | 1
[13 empty] | VFD - Return Fan | Forward Curved (FC) or Unknown | VFD - Return FanForward Curved (FC) or Unknown | STEP.2022.2.1.4 | Fan | VFD: Return Fan | VFD: VFD with Low/No Duct Static Pressure Controls (<1" w.g.) | [10 empty] | Inlet Guide Vane | Forward Curved (FC) or Unknown |  |  | MOTOR_SIZE_HP_PRE | Equal to Post | MOTOR_SIZE_HP_POST | User Entered | [14 empty] | MOTOR_EFF | User Entered | MOTOR_LF | 0.65 |  |  |  |  | FF | 0.524 | [8 empty] | LF | 0.65 |  |  |  |  | nbase |  | PLR,base | 0.4 | PLR,basepeak | 1 | delta LR |  | PLR,ee | 0.28 | PLR,eepeak | 1
[13 empty] | VFD - Return Fan | Forward Curved (FC) or Unknown | VFD - Return FanForward Curved (FC) or Unknown | STEP.2022.2.1.4 | Fan | VFD: Return Fan | VFD: VFD with Duct Static Pressure Controls | [10 empty] | Inlet Vane Damper | Forward Curved (FC) or Unknown |  |  | MOTOR_SIZE_HP_PRE | Equal to Post | MOTOR_SIZE_HP_POST | User Entered | [14 empty] | MOTOR_EFF | User Entered | MOTOR_LF | 0.65 |  |  |  |  | FF | 0.524 | [8 empty] | LF | 0.65 |  |  |  |  | nbase |  | PLR,base | 0.54 | PLR,basepeak | 1 | delta LR |  | PLR,ee | 0.3 | PLR,eepeak | 1
[13 empty] | VFD - Return Fan | Forward Curved (FC) or Unknown | VFD - Return FanForward Curved (FC) or Unknown | STEP.2022.2.1.4 | Fan | VFD: Return Fan | VFD: VFD with Low/No Duct Static Pressure Controls (<1" w.g.) | [10 empty] | Inlet Vane Damper | Forward Curved (FC) or Unknown |  |  | MOTOR_SIZE_HP_PRE | Equal to Post | MOTOR_SIZE_HP_POST | User Entered | [14 empty] | MOTOR_EFF | User Entered | MOTOR_LF | 0.65 |  |  |  |  | FF | 0.524 | [8 empty] | LF | 0.65 |  |  |  |  | nbase |  | PLR,base | 0.54 | PLR,basepeak | 1 | delta LR |  | PLR,ee | 0.28 | PLR,eepeak | 1
[13 empty] | VFD - Return Fan | Forward Curved (FC) or Unknown | VFD - Return FanForward Curved (FC) or Unknown | STEP.2022.2.1.4 | Fan | VFD: Return Fan | VFD: VFD with Duct Static Pressure Controls | [10 empty] | Eddy Current Drive | Forward Curved (FC) or Unknown |  |  | MOTOR_SIZE_HP_PRE | Equal to Post | MOTOR_SIZE_HP_POST | User Entered | [14 empty] | MOTOR_EFF | User Entered | MOTOR_LF | 0.65 |  |  |  |  | FF | 0.524 | [8 empty] | LF | 0.65 |  |  |  |  | nbase |  | PLR,base | 0.5 | PLR,basepeak | 1 | delta LR |  | PLR,ee | 0.3 | PLR,eepeak | 1
[13 empty] | VFD - Return Fan | Forward Curved (FC) or Unknown | VFD - Return FanForward Curved (FC) or Unknown | STEP.2022.2.1.4 | Fan | VFD: Return Fan | VFD: VFD with Low/No Duct Static Pressure Controls (<1" w.g.) | [10 empty] | Eddy Current Drive | Forward Curved (FC) or Unknown |  |  | MOTOR_SIZE_HP_PRE | Equal to Post | MOTOR_SIZE_HP_POST | User Entered | [14 empty] | MOTOR_EFF | User Entered | MOTOR_LF | 0.65 |  |  |  |  | FF | 0.524 | [8 empty] | LF | 0.65 |  |  |  |  | nbase |  | PLR,base | 0.5 | PLR,basepeak | 1 | delta LR |  | PLR,ee | 0.28 | PLR,eepeak | 1
[13 empty] | VFD - Return Fan | Forward Curved (FC) or Unknown | VFD - Return FanForward Curved (FC) or Unknown | STEP.2022.2.1.4 | Fan | VFD: Return Fan | VFD: VFD with Duct Static Pressure Controls | [10 empty] | No Control or Bypass Damper | Forward Curved (FC) or Unknown |  |  | MOTOR_SIZE_HP_PRE | Equal to Post | MOTOR_SIZE_HP_POST | User Entered | [14 empty] | MOTOR_EFF | User Entered | MOTOR_LF | 0.65 |  |  |  |  | FF | 0.524 | [8 empty] | LF | 0.65 |  |  |  |  | nbase |  | PLR,base | 1 | PLR,basepeak | 1 | delta LR |  | PLR,ee | 0.3 | PLR,eepeak | 1
[13 empty] | VFD - Return Fan | Forward Curved (FC) or Unknown | VFD - Return FanForward Curved (FC) or Unknown | STEP.2022.2.1.4 | Fan | VFD: Return Fan | VFD: VFD with Low/No Duct Static Pressure Controls (<1" w.g.) | [10 empty] | No Control or Bypass Damper | Forward Curved (FC) or Unknown |  |  | MOTOR_SIZE_HP_PRE | Equal to Post | MOTOR_SIZE_HP_POST | User Entered | [14 empty] | MOTOR_EFF | User Entered | MOTOR_LF | 0.65 |  |  |  |  | FF | 0.524 | [8 empty] | LF | 0.65 |  |  |  |  | nbase |  | PLR,base | 1 | PLR,basepeak | 1 | delta LR |  | PLR,ee | 0.28 | PLR,eepeak | 1
[13 empty] | VFD - Supply Fan | Airfoil (AF) or Backward Inclined (BI) | VFD - Supply FanAirfoil (AF) or Backward Inclined (BI) | STEP.2022.2.1.4 | Fan | VFD: Supply Fan | VFD: VFD with Duct Static Pressure Controls | [10 empty] | Outlet Damper | Airfoil (AF) or Backward Inclined (BI) |  |  | MOTOR_SIZE_HP_PRE | Equal to Post | MOTOR_SIZE_HP_POST | User Entered | [14 empty] | MOTOR_EFF | User Entered | MOTOR_LF | 0.65 |  |  |  |  | FF | 0.524 | [8 empty] | LF | 0.65 |  |  |  |  | nbase |  | PLR,base | 0.78 | PLR,basepeak | 1 | delta LR |  | PLR,ee | 0.3 | PLR,eepeak | 1
[13 empty] | VFD - Supply Fan | Airfoil (AF) or Backward Inclined (BI) | VFD - Supply FanAirfoil (AF) or Backward Inclined (BI) | STEP.2022.2.1.4 | Fan | VFD: Supply Fan | VFD: VFD with Low/No Duct Static Pressure Controls (<1" w.g.) | [10 empty] | Outlet Damper | Airfoil (AF) or Backward Inclined (BI) |  |  | MOTOR_SIZE_HP_PRE | Equal to Post | MOTOR_SIZE_HP_POST | User Entered | [14 empty] | MOTOR_EFF | User Entered | MOTOR_LF | 0.65 |  |  |  |  | FF | 0.524 | [8 empty] | LF | 0.65 |  |  |  |  | nbase |  | PLR,base | 0.78 | PLR,basepeak | 1 | delta LR |  | PLR,ee | 0.28 | PLR,eepeak | 1
[13 empty] | VFD - Supply Fan | Airfoil (AF) or Backward Inclined (BI) | VFD - Supply FanAirfoil (AF) or Backward Inclined (BI) | STEP.2022.2.1.4 | Fan | VFD: Supply Fan | VFD: VFD with Duct Static Pressure Controls | [10 empty] | Discharge Damper | Airfoil (AF) or Backward Inclined (BI) |  |  | MOTOR_SIZE_HP_PRE | Equal to Post | MOTOR_SIZE_HP_POST | User Entered | [14 empty] | MOTOR_EFF | User Entered | MOTOR_LF | 0.65 |  |  |  |  | FF | 0.524 | [8 empty] | LF | 0.65 |  |  |  |  | nbase |  | PLR,base | 0.81 | PLR,basepeak | 1 | delta LR |  | PLR,ee | 0.3 | PLR,eepeak | 1
[13 empty] | VFD - Supply Fan | Airfoil (AF) or Backward Inclined (BI) | VFD - Supply FanAirfoil (AF) or Backward Inclined (BI) | STEP.2022.2.1.4 | Fan | VFD: Supply Fan | VFD: VFD with Low/No Duct Static Pressure Controls (<1" w.g.) | [10 empty] | Discharge Damper | Airfoil (AF) or Backward Inclined (BI) |  |  | MOTOR_SIZE_HP_PRE | Equal to Post | MOTOR_SIZE_HP_POST | User Entered | [14 empty] | MOTOR_EFF | User Entered | MOTOR_LF | 0.65 |  |  |  |  | FF | 0.524 | [8 empty] | LF | 0.65 |  |  |  |  | nbase |  | PLR,base | 0.81 | PLR,basepeak | 1 | delta LR |  | PLR,ee | 0.28 | PLR,eepeak | 1
[13 empty] | VFD - Supply Fan | Airfoil (AF) or Backward Inclined (BI) | VFD - Supply FanAirfoil (AF) or Backward Inclined (BI) | STEP.2022.2.1.4 | Fan | VFD: Supply Fan | VFD: VFD with Duct Static Pressure Controls | [10 empty] | Inlet Damper Box | Airfoil (AF) or Backward Inclined (BI) |  |  | MOTOR_SIZE_HP_PRE | Equal to Post | MOTOR_SIZE_HP_POST | User Entered | [14 empty] | MOTOR_EFF | User Entered | MOTOR_LF | 0.65 |  |  |  |  | FF | 0.524 | [8 empty] | LF | 0.65 |  |  |  |  | nbase |  | PLR,base | 0.7 | PLR,basepeak | 1 | delta LR |  | PLR,ee | 0.3 | PLR,eepeak | 1
[13 empty] | VFD - Supply Fan | Airfoil (AF) or Backward Inclined (BI) | VFD - Supply FanAirfoil (AF) or Backward Inclined (BI) | STEP.2022.2.1.4 | Fan | VFD: Supply Fan | VFD: VFD with Low/No Duct Static Pressure Controls (<1" w.g.) | [10 empty] | Inlet Damper Box | Airfoil (AF) or Backward Inclined (BI) |  |  | MOTOR_SIZE_HP_PRE | Equal to Post | MOTOR_SIZE_HP_POST | User Entered | [14 empty] | MOTOR_EFF | User Entered | MOTOR_LF | 0.65 |  |  |  |  | FF | 0.524 | [8 empty] | LF | 0.65 |  |  |  |  | nbase |  | PLR,base | 0.7 | PLR,basepeak | 1 | delta LR |  | PLR,ee | 0.28 | PLR,eepeak | 1
[13 empty] | VFD - Supply Fan | Airfoil (AF) or Backward Inclined (BI) | VFD - Supply FanAirfoil (AF) or Backward Inclined (BI) | STEP.2022.2.1.4 | Fan | VFD: Supply Fan | VFD: VFD with Duct Static Pressure Controls | [10 empty] | Inlet Guide Vane | Airfoil (AF) or Backward Inclined (BI) |  |  | MOTOR_SIZE_HP_PRE | Equal to Post | MOTOR_SIZE_HP_POST | User Entered | [14 empty] | MOTOR_EFF | User Entered | MOTOR_LF | 0.65 |  |  |  |  | FF | 0.524 | [8 empty] | LF | 0.65 |  |  |  |  | nbase |  | PLR,base | 0.64 | PLR,basepeak | 1 | delta LR |  | PLR,ee | 0.3 | PLR,eepeak | 1
[13 empty] | VFD - Supply Fan | Airfoil (AF) or Backward Inclined (BI) | VFD - Supply FanAirfoil (AF) or Backward Inclined (BI) | STEP.2022.2.1.4 | Fan | VFD: Supply Fan | VFD: VFD with Low/No Duct Static Pressure Controls (<1" w.g.) | [10 empty] | Inlet Guide Vane | Airfoil (AF) or Backward Inclined (BI) |  |  | MOTOR_SIZE_HP_PRE | Equal to Post | MOTOR_SIZE_HP_POST | User Entered | [14 empty] | MOTOR_EFF | User Entered | MOTOR_LF | 0.65 |  |  |  |  | FF | 0.524 | [8 empty] | LF | 0.65 |  |  |  |  | nbase |  | PLR,base | 0.64 | PLR,basepeak | 1 | delta LR |  | PLR,ee | 0.28 | PLR,eepeak | 1
[13 empty] | VFD - Supply Fan | Airfoil (AF) or Backward Inclined (BI) | VFD - Supply FanAirfoil (AF) or Backward Inclined (BI) | STEP.2022.2.1.4 | Fan | VFD: Supply Fan | VFD: VFD with Duct Static Pressure Controls | [10 empty] | Inlet Vane Damper | Airfoil (AF) or Backward Inclined (BI) |  |  | MOTOR_SIZE_HP_PRE | Equal to Post | MOTOR_SIZE_HP_POST | User Entered | [14 empty] | MOTOR_EFF | User Entered | MOTOR_LF | 0.65 |  |  |  |  | FF | 0.524 | [8 empty] | LF | 0.65 |  |  |  |  | nbase |  | PLR,base | 0.54 | PLR,basepeak | 1 | delta LR |  | PLR,ee | 0.3 | PLR,eepeak | 1
[13 empty] | VFD - Supply Fan | Airfoil (AF) or Backward Inclined (BI) | VFD - Supply FanAirfoil (AF) or Backward Inclined (BI) | STEP.2022.2.1.4 | Fan | VFD: Supply Fan | VFD: VFD with Low/No Duct Static Pressure Controls (<1" w.g.) | [10 empty] | Inlet Vane Damper | Airfoil (AF) or Backward Inclined (BI) |  |  | MOTOR_SIZE_HP_PRE | Equal to Post | MOTOR_SIZE_HP_POST | User Entered | [14 empty] | MOTOR_EFF | User Entered | MOTOR_LF | 0.65 |  |  |  |  | FF | 0.524 | [8 empty] | LF | 0.65 |  |  |  |  | nbase |  | PLR,base | 0.54 | PLR,basepeak | 1 | delta LR |  | PLR,ee | 0.28 | PLR,eepeak | 1
[13 empty] | VFD - Supply Fan | Airfoil (AF) or Backward Inclined (BI) | VFD - Supply FanAirfoil (AF) or Backward Inclined (BI) | STEP.2022.2.1.4 | Fan | VFD: Supply Fan | VFD: VFD with Duct Static Pressure Controls | [10 empty] | Eddy Current Drive | Airfoil (AF) or Backward Inclined (BI) |  |  | MOTOR_SIZE_HP_PRE | Equal to Post | MOTOR_SIZE_HP_POST | User Entered | [14 empty] | MOTOR_EFF | User Entered | MOTOR_LF | 0.65 |  |  |  |  | FF | 0.524 | [8 empty] | LF | 0.65 |  |  |  |  | nbase |  | PLR,base | 0.5 | PLR,basepeak | 1 | delta LR |  | PLR,ee | 0.3 | PLR,eepeak | 1
[13 empty] | VFD - Supply Fan | Airfoil (AF) or Backward Inclined (BI) | VFD - Supply FanAirfoil (AF) or Backward Inclined (BI) | STEP.2022.2.1.4 | Fan | VFD: Supply Fan | VFD: VFD with Low/No Duct Static Pressure Controls (<1" w.g.) | [10 empty] | Eddy Current Drive | Airfoil (AF) or Backward Inclined (BI) |  |  | MOTOR_SIZE_HP_PRE | Equal to Post | MOTOR_SIZE_HP_POST | User Entered | [14 empty] | MOTOR_EFF | User Entered | MOTOR_LF | 0.65 |  |  |  |  | FF | 0.524 | [8 empty] | LF | 0.65 |  |  |  |  | nbase |  | PLR,base | 0.5 | PLR,basepeak | 1 | delta LR |  | PLR,ee | 0.28 | PLR,eepeak | 1
[13 empty] | VFD - Supply Fan | Airfoil (AF) or Backward Inclined (BI) | VFD - Supply FanAirfoil (AF) or Backward Inclined (BI) | STEP.2022.2.1.4 | Fan | VFD: Supply Fan | VFD: VFD with Duct Static Pressure Controls | [10 empty] | No Control or Bypass Damper | Airfoil (AF) or Backward Inclined (BI) |  |  | MOTOR_SIZE_HP_PRE | Equal to Post | MOTOR_SIZE_HP_POST | User Entered | [14 empty] | MOTOR_EFF | User Entered | MOTOR_LF | 0.65 |  |  |  |  | FF | 0.524 | [8 empty] | LF | 0.65 |  |  |  |  | nbase |  | PLR,base | 1 | PLR,basepeak | 1 | delta LR |  | PLR,ee | 0.3 | PLR,eepeak | 1
[13 empty] | VFD - Supply Fan | Airfoil (AF) or Backward Inclined (BI) | VFD - Supply FanAirfoil (AF) or Backward Inclined (BI) | STEP.2022.2.1.4 | Fan | VFD: Supply Fan | VFD: VFD with Low/No Duct Static Pressure Controls (<1" w.g.) | [10 empty] | No Control or Bypass Damper | Airfoil (AF) or Backward Inclined (BI) |  |  | MOTOR_SIZE_HP_PRE | Equal to Post | MOTOR_SIZE_HP_POST | User Entered | [14 empty] | MOTOR_EFF | User Entered | MOTOR_LF | 0.65 |  |  |  |  | FF | 0.524 | [8 empty] | LF | 0.65 |  |  |  |  | nbase |  | PLR,base | 1 | PLR,basepeak | 1 | delta LR |  | PLR,ee | 0.28 | PLR,eepeak | 1
[13 empty] | VFD - Supply Fan | Forward Curved (FC) or Unknown | VFD - Supply FanForward Curved (FC) or Unknown | STEP.2022.2.1.4 | Fan | VFD: Supply Fan | VFD: VFD with Duct Static Pressure Controls | [10 empty] | Outlet Damper | Forward Curved (FC) or Unknown |  |  | MOTOR_SIZE_HP_PRE | Equal to Post | MOTOR_SIZE_HP_POST | User Entered | [14 empty] | MOTOR_EFF | User Entered | MOTOR_LF | 0.65 |  |  |  |  | FF | 0.524 | [8 empty] | LF | 0.65 |  |  |  |  | nbase |  | PLR,base | 0.53 | PLR,basepeak | 1 | delta LR |  | PLR,ee | 0.3 | PLR,eepeak | 1
[13 empty] | VFD - Supply Fan | Forward Curved (FC) or Unknown | VFD - Supply FanForward Curved (FC) or Unknown | STEP.2022.2.1.4 | Fan | VFD: Supply Fan | VFD: VFD with Low/No Duct Static Pressure Controls (<1" w.g.) | [10 empty] | Outlet Damper | Forward Curved (FC) or Unknown |  |  | MOTOR_SIZE_HP_PRE | Equal to Post | MOTOR_SIZE_HP_POST | User Entered | [14 empty] | MOTOR_EFF | User Entered | MOTOR_LF | 0.65 |  |  |  |  | FF | 0.524 | [8 empty] | LF | 0.65 |  |  |  |  | nbase |  | PLR,base | 0.53 | PLR,basepeak | 1 | delta LR |  | PLR,ee | 0.28 | PLR,eepeak | 1
[13 empty] | VFD - Supply Fan | Forward Curved (FC) or Unknown | VFD - Supply FanForward Curved (FC) or Unknown | STEP.2022.2.1.4 | Fan | VFD: Supply Fan | VFD: VFD with Duct Static Pressure Controls | [10 empty] | Discharge Damper | Forward Curved (FC) or Unknown |  |  | MOTOR_SIZE_HP_PRE | Equal to Post | MOTOR_SIZE_HP_POST | User Entered | [14 empty] | MOTOR_EFF | User Entered | MOTOR_LF | 0.65 |  |  |  |  | FF | 0.524 | [8 empty] | LF | 0.65 |  |  |  |  | nbase |  | PLR,base | 0.81 | PLR,basepeak | 1 | delta LR |  | PLR,ee | 0.3 | PLR,eepeak | 1
[13 empty] | VFD - Supply Fan | Forward Curved (FC) or Unknown | VFD - Supply FanForward Curved (FC) or Unknown | STEP.2022.2.1.4 | Fan | VFD: Supply Fan | VFD: VFD with Low/No Duct Static Pressure Controls (<1" w.g.) | [10 empty] | Discharge Damper | Forward Curved (FC) or Unknown |  |  | MOTOR_SIZE_HP_PRE | Equal to Post | MOTOR_SIZE_HP_POST | User Entered | [14 empty] | MOTOR_EFF | User Entered | MOTOR_LF | 0.65 |  |  |  |  | FF | 0.524 | [8 empty] | LF | 0.65 |  |  |  |  | nbase |  | PLR,base | 0.81 | PLR,basepeak | 1 | delta LR |  | PLR,ee | 0.28 | PLR,eepeak | 1
[13 empty] | VFD - Supply Fan | Forward Curved (FC) or Unknown | VFD - Supply FanForward Curved (FC) or Unknown | STEP.2022.2.1.4 | Fan | VFD: Supply Fan | VFD: VFD with Duct Static Pressure Controls | [10 empty] | Inlet Damper Box | Forward Curved (FC) or Unknown |  |  | MOTOR_SIZE_HP_PRE | Equal to Post | MOTOR_SIZE_HP_POST | User Entered | [14 empty] | MOTOR_EFF | User Entered | MOTOR_LF | 0.65 |  |  |  |  | FF | 0.524 | [8 empty] | LF | 0.65 |  |  |  |  | nbase |  | PLR,base | 0.7 | PLR,basepeak | 1 | delta LR |  | PLR,ee | 0.3 | PLR,eepeak | 1
[13 empty] | VFD - Supply Fan | Forward Curved (FC) or Unknown | VFD - Supply FanForward Curved (FC) or Unknown | STEP.2022.2.1.4 | Fan | VFD: Supply Fan | VFD: VFD with Low/No Duct Static Pressure Controls (<1" w.g.) | [10 empty] | Inlet Damper Box | Forward Curved (FC) or Unknown |  |  | MOTOR_SIZE_HP_PRE | Equal to Post | MOTOR_SIZE_HP_POST | User Entered | [14 empty] | MOTOR_EFF | User Entered | MOTOR_LF | 0.65 |  |  |  |  | FF | 0.524 | [8 empty] | LF | 0.65 |  |  |  |  | nbase |  | PLR,base | 0.7 | PLR,basepeak | 1 | delta LR |  | PLR,ee | 0.28 | PLR,eepeak | 1
[13 empty] | VFD - Supply Fan | Forward Curved (FC) or Unknown | VFD - Supply FanForward Curved (FC) or Unknown | STEP.2022.2.1.4 | Fan | VFD: Supply Fan | VFD: VFD with Duct Static Pressure Controls | [10 empty] | Inlet Guide Vane | Forward Curved (FC) or Unknown |  |  | MOTOR_SIZE_HP_PRE | Equal to Post | MOTOR_SIZE_HP_POST | User Entered | [14 empty] | MOTOR_EFF | User Entered | MOTOR_LF | 0.65 |  |  |  |  | FF | 0.524 | [8 empty] | LF | 0.65 |  |  |  |  | nbase |  | PLR,base | 0.4 | PLR,basepeak | 1 | delta LR |  | PLR,ee | 0.3 | PLR,eepeak | 1
[13 empty] | VFD - Supply Fan | Forward Curved (FC) or Unknown | VFD - Supply FanForward Curved (FC) or Unknown | STEP.2022.2.1.4 | Fan | VFD: Supply Fan | VFD: VFD with Low/No Duct Static Pressure Controls (<1" w.g.) | [10 empty] | Inlet Guide Vane | Forward Curved (FC) or Unknown |  |  | MOTOR_SIZE_HP_PRE | Equal to Post | MOTOR_SIZE_HP_POST | User Entered | [14 empty] | MOTOR_EFF | User Entered | MOTOR_LF | 0.65 |  |  |  |  | FF | 0.524 | [8 empty] | LF | 0.65 |  |  |  |  | nbase |  | PLR,base | 0.4 | PLR,basepeak | 1 | delta LR |  | PLR,ee | 0.28 | PLR,eepeak | 1
[13 empty] | VFD - Supply Fan | Forward Curved (FC) or Unknown | VFD - Supply FanForward Curved (FC) or Unknown | STEP.2022.2.1.4 | Fan | VFD: Supply Fan | VFD: VFD with Duct Static Pressure Controls | [10 empty] | Inlet Vane Damper | Forward Curved (FC) or Unknown |  |  | MOTOR_SIZE_HP_PRE | Equal to Post | MOTOR_SIZE_HP_POST | User Entered | [14 empty] | MOTOR_EFF | User Entered | MOTOR_LF | 0.65 |  |  |  |  | FF | 0.524 | [8 empty] | LF | 0.65 |  |  |  |  | nbase |  | PLR,base | 0.54 | PLR,basepeak | 1 | delta LR |  | PLR,ee | 0.3 | PLR,eepeak | 1
[13 empty] | VFD - Supply Fan | Forward Curved (FC) or Unknown | VFD - Supply FanForward Curved (FC) or Unknown | STEP.2022.2.1.4 | Fan | VFD: Supply Fan | VFD: VFD with Low/No Duct Static Pressure Controls (<1" w.g.) | [10 empty] | Inlet Vane Damper | Forward Curved (FC) or Unknown |  |  | MOTOR_SIZE_HP_PRE | Equal to Post | MOTOR_SIZE_HP_POST | User Entered | [14 empty] | MOTOR_EFF | User Entered | MOTOR_LF | 0.65 |  |  |  |  | FF | 0.524 | [8 empty] | LF | 0.65 |  |  |  |  | nbase |  | PLR,base | 0.54 | PLR,basepeak | 1 | delta LR |  | PLR,ee | 0.28 | PLR,eepeak | 1
[13 empty] | VFD - Supply Fan | Forward Curved (FC) or Unknown | VFD - Supply FanForward Curved (FC) or Unknown | STEP.2022.2.1.4 | Fan | VFD: Supply Fan | VFD: VFD with Duct Static Pressure Controls | [10 empty] | Eddy Current Drive | Forward Curved (FC) or Unknown |  |  | MOTOR_SIZE_HP_PRE | Equal to Post | MOTOR_SIZE_HP_POST | User Entered | [14 empty] | MOTOR_EFF | User Entered | MOTOR_LF | 0.65 |  |  |  |  | FF | 0.524 | [8 empty] | LF | 0.65 |  |  |  |  | nbase |  | PLR,base | 0.5 | PLR,basepeak | 1 | delta LR |  | PLR,ee | 0.3 | PLR,eepeak | 1
[13 empty] | VFD - Supply Fan | Forward Curved (FC) or Unknown | VFD - Supply FanForward Curved (FC) or Unknown | STEP.2022.2.1.4 | Fan | VFD: Supply Fan | VFD: VFD with Low/No Duct Static Pressure Controls (<1" w.g.) | [10 empty] | Eddy Current Drive | Forward Curved (FC) or Unknown |  |  | MOTOR_SIZE_HP_PRE | Equal to Post | MOTOR_SIZE_HP_POST | User Entered | [14 empty] | MOTOR_EFF | User Entered | MOTOR_LF | 0.65 |  |  |  |  | FF | 0.524 | [8 empty] | LF | 0.65 |  |  |  |  | nbase |  | PLR,base | 0.5 | PLR,basepeak | 1 | delta LR |  | PLR,ee | 0.28 | PLR,eepeak | 1
[13 empty] | VFD - Supply Fan | Forward Curved (FC) or Unknown | VFD - Supply FanForward Curved (FC) or Unknown | STEP.2022.2.1.4 | Fan | VFD: Supply Fan | VFD: VFD with Duct Static Pressure Controls | [10 empty] | No Control or Bypass Damper | Forward Curved (FC) or Unknown |  |  | MOTOR_SIZE_HP_PRE | Equal to Post | MOTOR_SIZE_HP_POST | User Entered | [14 empty] | MOTOR_EFF | User Entered | MOTOR_LF | 0.65 |  |  |  |  | FF | 0.524 | [8 empty] | LF | 0.65 |  |  |  |  | nbase |  | PLR,base | 1 | PLR,basepeak | 1 | delta LR |  | PLR,ee | 0.3 | PLR,eepeak | 1
[13 empty] | VFD - Supply Fan | Forward Curved (FC) or Unknown | VFD - Supply FanForward Curved (FC) or Unknown | STEP.2022.2.1.4 | Fan | VFD: Supply Fan | VFD: VFD with Low/No Duct Static Pressure Controls (<1" w.g.) | [10 empty] | No Control or Bypass Damper | Forward Curved (FC) or Unknown |  |  | MOTOR_SIZE_HP_PRE | Equal to Post | MOTOR_SIZE_HP_POST | User Entered | [14 empty] | MOTOR_EFF | User Entered | MOTOR_LF | 0.65 |  |  |  |  | FF | 0.524 | [8 empty] | LF | 0.65 |  |  |  |  | nbase |  | PLR,base | 1 | PLR,basepeak | 1 | delta LR |  | PLR,ee | 0.28 | PLR,eepeak | 1
[13 empty] | VSD On Kitchen Fan | MUA (electric cooling and heating) | VSD On Kitchen FanMUA (electric cooling and heating) | STEP.2022.4.1.7 | Fan | [12 empty] | N/A | All | see table 114 |  |  |  | MOTOR_SIZE_HP_POST | User Entered | KITCHEN_AREA | User Entered | [20 empty] | LFef | 0.9 | cfm/Sqft | 0.7 | OF,ef | 1.4 | COP,MUA,cool | 3 | COP,MUA,heat | 3 | CDD |  | HDD |  |  |  | nbase | Table 1 - Baseline Motor Eff | delta Power EF | see table 7 | delta cfm,ef | see table 7
[13 empty] | VSD On Kitchen Fan | MUA (electric cooling only) | VSD On Kitchen FanMUA (electric cooling only) | STEP.2022.4.1.7 | Fan | [12 empty] | N/A | All | see table 114 |  |  |  | MOTOR_SIZE_HP_POST | User Entered | KITCHEN_AREA | User Entered | [20 empty] | LFef | 0.9 | cfm/Sqft | 0.7 | OF,ef | 1.4 | COP,MUA,cool | 3 | COP,MUA,heat | 3 | CDD |  | HDD |  |  |  | nbase | Table 1 - Baseline Motor Eff | delta Power EF | see table 7 | delta cfm,ef | see table 7
[13 empty] | VSD On Kitchen Fan | MUA (electric heating only) | VSD On Kitchen FanMUA (electric heating only) | STEP.2022.4.1.7 | Fan | [12 empty] | N/A | All | see table 114 |  |  |  | MOTOR_SIZE_HP_POST | User Entered | KITCHEN_AREA | User Entered | [20 empty] | LFef | 0.9 | cfm/Sqft | 0.7 | OF,ef | 1.4 | COP,MUA,cool | 3 | COP,MUA,heat | 3 | CDD |  | HDD |  |  |  | nbase | Table 1 - Baseline Motor Eff | delta Power EF | see table 7 | delta cfm,ef | see table 7
[13 empty] | VSD On Kitchen Fan | MUA (no electric cooling/heating) | VSD On Kitchen FanMUA (no electric cooling/heating) | STEP.2022.4.1.7 | Fan | [12 empty] | N/A | All | see table 114 |  |  |  | MOTOR_SIZE_HP_POST | User Entered | KITCHEN_AREA | User Entered | [20 empty] | LFef | 0.9 | cfm/Sqft | 0.7 | OF,ef | 1.4 | COP,MUA,cool | 3 | COP,MUA,heat | 3 | CDD |  | HDD |  |  |  | nbase | Table 1 - Baseline Motor Eff | delta Power EF | see table 7 | delta cfm,ef | see table 7
Health Care- Inpatient, Health Care- Outpatient, Lodging (Hotel/Motel)

## M03-S08
|  |  | WELCOME |  | INSTRUCTIONS | [25 empty] | 8 ONLINE PORTAL |  |  | ( CONTACT US
[13 empty] | Program Type: | [Program] |  |  |  |  | Site Name: | [Project Name] |  |  |  | Status: | Final Application |  |  |  |  | Estimated Incentive: | 0
0%
[33 empty] | Progress | [11 empty] | Left here for ease of testing-> |  |  | ECM HVAC blower fan
[6 empty] | Lighting |  | HVAC |  |  | Refrigeration |  |  |  | Food Service |  |  | Plug Loads |  |  |  | Motors |  |  | Other | [22 empty] | ECM ReachIn & Walkin
Evap Fan Control
Fan Motor Rep
[12 empty] | 0 |  |  |  | 0 |  | 0 | [29 empty] | VFD Fan
VFD Pump
[12 empty] | Section Cost |  |  |  | Section Incentive |  | Section Savings | [29 empty] | VSD Kitchen Fan
| Install Location | Install Type |  | Proposed Measure Category |  |  | Sub-Category |  | Quantity Type | Quantity | Manufacturer |  | Model |  | Control Condition |  | Control Type |  |  |  | Horsepower (per unit) |  | Rated Load Factor | Full-load Efficiency |  | Existing Wattage | Kitchen Sq. Ft. | Total Measure Cost |  | Total Cost |  | Estimated Incentive |  | Electric Savings |  | Verified Qty | Comments | Status | Savings Status | Measure Number | Calc Type | Incentive Unit Type | Incentive Units | Incentive/Unit | Incentive Total | Incentive Cap | Reported kWh/Unit | Reported kW/Unit | Reported thm/Unit | Reported kWh Savings | Reported Summer kW Savings | Reported Winter kW Savings | Reported thm Savings | Customer kWh Savings | Customer kW Savings | Customer thm Savings | TRM Building Type | TRM Operation Hours | User Entered Operation Hours | Existing Space Conditioning Type | Existing Water Heating Type | Baseline Efficiency | Water Heater Efficiency | Energy Savings Factor | Heating Element Factor | eTrack Equipment Type | eTrack Fuel Type
[11 empty] | Serial Number | [16 empty] | Material | Labor | [38 empty] | Equipment Type 1 | Equipment Type 2 | Equipment Type 3 | Equipment Type 4 | Baseline Equipment Description | Proposed Equipment Description | Number of Equipment Label | Proposed Quantity | Number of Equipment Label2 | Number of Equipment Units | CF | CF Winter | Hours of Usage 1 | Baseline Size Unit Label 1 | Baseline Size Unit 1 | Proposed Size Unit Label 1 | Proposed Size Units 1 | Proposed Size Unit Label 2 | Proposed Size Units 2 | Proposed Efficiency Unit Label 1 | Proposed Efficiency Units 1 | Proposed Efficiency Unit Label 2 | Proposed Efficiency Units 2 | Default Label 1 | Default Value 1 | Default Label 2 | Default Value 2 | Default Label 3 | Default Value 3 | Default Label 4 | Default Value 4 | Default Label 5 | Default Value 5 | Default Label 6 | Default Value 6 | Default Label 7 | Default Value 7 | Default Label 8 | Default Value 8 | Default Label 9 | Default Value 9 | Default Label 10 | Default Value 10 | Default Label 11 | Default Value 11 | Default Label 12 | Default Value 12 | Default Label 13 | Default Value 13 | Default Label 14 | Default Value 14 | Variables | Proposed Manufacturer 1 | Proposed Model Number 1
1 | [62 empty] | 0.9
2 | [62 empty] | 0.9
3 | [62 empty] | 0.9
4 | [62 empty] | 0.9
5 | [62 empty] | 0.9
6 | [62 empty] | 0.9
7 | [62 empty] | 0.9
8 | [62 empty] | 0.9
9 | [62 empty] | 0.9
10 | [62 empty] | 0.9
11 | [62 empty] | 0.9
12 | [62 empty] | 0.9
13 | [62 empty] | 0.9
14 | [62 empty] | 0.9
15 | [62 empty] | 0.9
16 | [62 empty] | 0.9
17 | [62 empty] | 0.9
18 | [62 empty] | 0.9
19 | [62 empty] | 0.9
20 | [62 empty] | 0.9
21 | [62 empty] | 0.9
22 | [62 empty] | 0.9
23 | [62 empty] | 0.9
24 | [62 empty] | 0.9
25 | [62 empty] | 0.9
26 | [62 empty] | 0.9
27 | [62 empty] | 0.9
28 | [62 empty] | 0.9
29 | [62 empty] | 0.9
30 | [62 empty] | 0.9
31 | [62 empty] | 0.9
32 | [62 empty] | 0.9
33 | [62 empty] | 0.9
34 | [62 empty] | 0.9
35 | [62 empty] | 0.9
36 | [62 empty] | 0.9
37 | [62 empty] | 0.9
38 | [62 empty] | 0.9
39 | [62 empty] | 0.9
40 | [62 empty] | 0.9
41 | [62 empty] | 0.9
42 | [62 empty] | 0.9
43 | [62 empty] | 0.9
44 | [62 empty] | 0.9
45 | [62 empty] | 0.9
46 | [62 empty] | 0.9
47 | [62 empty] | 0.9
48 | [62 empty] | 0.9
49 | [62 empty] | 0.9
50 | [62 empty] | 0.9
51 | [62 empty] | 0.9
52 | [62 empty] | 0.9
53 | [62 empty] | 0.9
54 | [62 empty] | 0.9
55 | [62 empty] | 0.9
56 | [62 empty] | 0.9
57 | [62 empty] | 0.9
58 | [62 empty] | 0.9
59 | [62 empty] | 0.9
60 | [62 empty] | 0.9
61 | [62 empty] | 0.9
62 | [62 empty] | 0.9
63 | [62 empty] | 0.9
64 | [62 empty] | 0.9
65 | [62 empty] | 0.9
66 | [62 empty] | 0.9
67 | [62 empty] | 0.9
68 | [62 empty] | 0.9
69 | [62 empty] | 0.9
70 | [62 empty] | 0.9
71 | [62 empty] | 0.9
72 | [62 empty] | 0.9
Energy Solutions Programs | [34 empty] | Prescriptive Incentive Application
1-833-366-8280
EnergyIncentives@trccompanies.com | [16 empty] | v1.1.6 | [17 empty] | This is a TRC tool
Terms & Conditions
Project Information
Customer Information
Equipment Input
Payment
Project Review
Trade Ally / Contractor Information

## DATA TABLES_S09 Other (hidden)
[19 empty] | Building_Type | 0
Category | SubCategory | Measure Lookup | Calc Selection | Number of Equipment Label | Number of Equipment Units | CFsummer | CFwinter | Fuel Type 2 | Equipment Type 1 | Proposed Size Unit Label 1 | Proposed Size Units 1 | Proposed Size Unit Label 2 | Proposed Size Units 2 | Proposed Size Unit Label 3 | Proposed Size Units 3 | Proposed Size Unit Label 4 | Proposed Size Units 4 | Proposed Size Unit Label 5 | Proposed Size Units 5 | Proposed Efficiency Unit Label 5 | Proposed Efficiency Units 5 | Default Label 1 | Default Value 1 | Default Label 2 | Default Value 2 | Default Label 3 | Default Value 3 | Default Label 4 | Default Value 4
Window Film | Double Pane | Window FilmDouble Pane | STEP.2022.3.1.1 |  |  |  |  | #N/A | Double | WINDOW_FILM_NORTH_SQ_FT | user entered | WINDOW_FILM_EAST_SQ_FT | user entered | WINDOW_FILM_SOUTH_SQ_FT | user entered | WINDOW_FILM_WEST_SQ_FT | user entered | WINDOW_FILM_TOTAL_SQ_FT | calculation | SHGC_POST | user entered | ESFnorth | #N/A | ESFeast | #N/A | ESFsouth | #N/A | ESFwest | #N/A
Window Film | Single Pane | Window FilmSingle Pane | STEP.2022.3.1.1 |  |  |  |  | #N/A | Single | WINDOW_FILM_NORTH_SQ_FT | user entered | WINDOW_FILM_EAST_SQ_FT | user entered | WINDOW_FILM_SOUTH_SQ_FT | user entered | WINDOW_FILM_WEST_SQ_FT | user entered | WINDOW_FILM_TOTAL_SQ_FT | calculation | SHGC_POST | user entered | ESFnorth | #N/A | ESFeast | #N/A | ESFsouth | #N/A | ESFwest | #N/A
| Heating System Type | #N/A
| Nearest STEP City | Norfolk VA | [17 empty] | No building Type Selected
Heating Type
Building Type Translation |  | Single Pane Electric |  |  |  | Double Pane Electric | [6 empty] | N/A | [6 empty] | Health Care - Inpatient
Workbook Building Type | Measure Building Type | ESFnorth | ESFeast | ESFsouth | ESFwest | ESFnorth | ESFeast | ESFsouth | ESFwest | [10 empty] | Health Care - Outpatient
| Education – Elementary and Middle School | [9 empty] | Charlottesville VA |  | Electric | [6 empty] | Lodging – (Hotel, Motel and Dormitory)
| Education – High School | [9 empty] | Farmville VA |  | Gas
| Education – College and University | [9 empty] | Fredericksburg VA |  | None
| Food Sales - Grocery | [9 empty] | Norfolk VA |  | Other
| Food Sales – Convenience Store | [9 empty] | Arlington VA
| Food Sales – Non-electric Station Convenience Store | [9 empty] | Roanoke VA
| Food Sales – Non-electric Station Convenience Store | [9 empty] | Sterling VA
| Food Service - Fast Food | [9 empty] | Richmond VA
| Health Care - Inpatient | #N/A | #N/A | #N/A | #N/A | #N/A | #N/A | #N/A | #N/A |  | Rocky Mount NC
| Health Care - Outpatient | #N/A | #N/A | #N/A | #N/A | #N/A | #N/A | #N/A | #N/A |  | Elizabeth City NC
| Lodging – (Hotel, Motel and Dormitory) | #N/A | #N/A | #N/A | #N/A | #N/A | #N/A | #N/A | #N/A
Mercantile (mall)
Mercantile (Retail, not mall)
Office – Small (<40,000 sq ft)
Office – Large (>= 40,000 sq ft)
Other
Public Assembly
Public Order and Safety (Police and Fire Station)
Religious Worship
Service (Beauty, Auto Repair Workshop)
Charlottesville VA
| Table 17-25. | Single Pane Electric |  |  |  | Double Pane Electric |  |  |  | Single Pane Non-electric |  |  |  | Double Pane Non-electric
| Measure Building Type | North | East | South | West | North | East | South | West | North | East | South | West | North | East | South | West
Charlottesville VA1 | Health Care - Inpatient | 7.11 | 33.18 | 15.87 | 29.91 | 3.23 | 14.26 | 7.44 | 11.58 | 4.6 | 18.31 | 11.15 | 17.66 | 2.03 | 7.66 | 4.91 | 6.68
Charlottesville VA2 | Health Care - Outpatient | 1.25 | 39.48 | 17.6 | 23.83 | 0.55 | 16.95 | 7.12 | 9.45 | 1.74 | 30.28 | 16.98 | 23.1 | 0.79 | 12.93 | 6.59 | 9.18
Charlottesville VA3 | Lodging – (Hotel, Motel, and Dormitory) | 3.69 | 11.43 | 13.4 | 10.31 | 1.52 | 4.7 | 5.62 | 4.1 | 4.3 | 13.43 | 15.02 | 11.13 | 1.71 | 5.43 | 6.33 | 4.34
Farmville VA
| Table 17-26. | Single Pane Electric |  |  |  | Double Pane Electric |  |  |  | Single Pane Non-electric |  |  |  | Double Pane Non-electric
| Measure Building Type | North | East | South | West | North | East | South | West | North | East | South | West | North | East | South | West
Farmville VA1 | Health Care - Inpatient | 7.35 | 33.15 | 15.59 | 29.96 | 3.23 | 14.21 | 7.39 | 11.62 | 4.68 | 18.31 | 10.88 | 17.71 | 2.02 | 7.66 | 4.85 | 6.73
Farmville VA2 | Health Care - Outpatient | 1.32 | 38.88 | 16.62 | 23.9 | 0.59 | 16.91 | 6.75 | 9.48 | 1.83 | 29.98 | 16.1 | 23.35 | 0.83 | 13.02 | 6.31 | 9.29
Farmville VA3 | Lodging – (Hotel, Motel, and Dormitory) | 3.62 | 11.58 | 12.8 | 10.34 | 1.53 | 4.65 | 5.43 | 4.17 | 4.15 | 13.29 | 14.36 | 11.45 | 1.75 | 5.27 | 6.12 | 4.53
Fredericksburg VA
| Table 17-27. | Single Pane Electric |  |  |  | Double Pane Electric |  |  |  | Single Pane Non-electric |  |  |  | Double Pane Non-electric
| Measure Building Type | North | East | South | West | North | East | South | West | North | East | South | West | North | East | South | West
Fredericksburg VA1 | Health Care - Inpatient | 6.66 | 32.82 | 15.88 | 29.55 | 3.34 | 13.91 | 7.3 | 11.47 | 4.39 | 18.32 | 11.24 | 17.51 | 2.08 | 7.55 | 4.89 | 6.64
Fredericksburg VA2 | Health Care - Outpatient | 1.03 | 37.41 | 15.62 | 22.39 | 0.51 | 16.11 | 6.46 | 9.1 | 1.61 | 29.19 | 15.53 | 22.23 | 0.77 | 12.5 | 6.13 | 9.02
Fredericksburg VA3 | Lodging – (Hotel, Motel, and Dormitory) | 3.62 | 11.47 | 12.77 | 10.01 | 1.41 | 4.1 | 5.22 | 3.81 | 3.97 | 12.71 | 14.23 | 10.46 | 1.66 | 5.16 | 5.99 | 4.15
Norfolk VA
| Table 17-28. | Single Pane Electric |  |  |  | Double Pane Electric |  |  |  | Single Pane Non-electric |  |  |  | Double Pane Non-electric
| Measure Building Type | North | East | South | West | North | East | South | West | North | East | South | West | North | East | South | West
Norfolk VA1 | Health Care - Inpatient | 6.65 | 32.75 | 14.84 | 29.52 | 3.33 | 13.99 | 7.03 | 11.45 | 4.42 | 18.3 | 10.69 | 17.53 | 2.1 | 7.64 | 4.78 | 6.67
Norfolk VA2 | Health Care - Outpatient | 1.24 | 38.5 | 14.45 | 23.37 | 0.58 | 16.83 | 6.44 | 9.4 | 1.73 | 29.32 | 13.83 | 22.39 | 0.81 | 12.75 | 5.92 | 8.99
Norfolk VA3 | Lodging – (Hotel, Motel, and Dormitory) | 4.01 | 12.26 | 13.03 | 10.62 | 1.63 | 4.67 | 5.49 | 4.02 | 4.59 | 14.44 | 14.52 | 11.72 | 1.82 | 5.67 | 6.13 | 4.68
Arlington VA
| Table 17-29. | Single Pane Electric |  |  |  | Double Pane Electric |  |  |  | Single Pane Non-electric |  |  |  | Double Pane Non-electric
| Measure Building Type | North | East | South | West | North | East | South | West | North | East | South | West | North | East | South | West
Arlington VA1 | Health Care - Inpatient | 6.54 | 33.2 | 16.51 | 29.69 | 3.34 | 13.97 | 7.5 | 11.46 | 4.33 | 18.36 | 11.38 | 17.54 | 2.08 | 7.56 | 4.94 | 6.64
Arlington VA2 | Health Care - Outpatient | 1.21 | 38.5 | 16.83 | 23.07 | 0.45 | 16.6 | 6.86 | 9.08 | 1.79 | 29.72 | 16.37 | 22.63 | 0.71 | 12.74 | 6.39 | 8.92
Arlington VA3 | Lodging – (Hotel, Motel, and Dormitory) | 3.51 | 11.22 | 12.71 | 9.41 | 1.43 | 4.37 | 5.31 | 3.81 | 4.03 | 12.75 | 14.26 | 10.41 | 1.59 | 5.07 | 5.94 | 3.88
Roanoke VA
| Table 17-30. | Single Pane Electric |  |  |  | Double Pane Electric |  |  |  | Single Pane Non-electric |  |  |  | Double Pane Non-electric
| Measure Building Type | North | East | South | West | North | East | South | West | North | East | South | West | North | East | South | West
Roanoke VA1 | Health Care - Inpatient | 7.47 | 33.28 | 15.45 | 29.99 | 3.08 | 14.18 | 7.16 | 11.6 | 4.93 | 18.79 | 11.14 | 18.06 | 2 | 7.83 | 4.89 | 6.83
Roanoke VA2 | Health Care - Outpatient | 1.08 | 38.81 | 16.61 | 23.4 | 0.38 | 16.38 | 7.03 | 9.13 | 1.68 | 30.34 | 16.53 | 23.14 | 0.66 | 12.63 | 6.73 | 9.02
Roanoke VA3 | Lodging – (Hotel, Motel, and Dormitory) | 3.68 | 11.79 | 12.87 | 10.12 | 1.5 | 4.96 | 5.45 | 4.09 | 4.25 | 13.72 | 14.48 | 11.12 | 1.67 | 5.42 | 6.13 | 4.17
Sterling VA
| Table 17-31. | Single Pane Electric |  |  |  | Double Pane Electric |  |  |  | Single Pane Non-electric |  |  |  | Double Pane Non-electric
| Measure Building Type | North | East | South | West | North | East | South | West | North | East | South | West | North | East | South | West
Sterling VA1 | Health Care - Inpatient | 6.44 | 33.03 | 16.28 | 29.64 | 3.32 | 13.83 | 7.45 | 11.51 | 4.34 | 18.41 | 11.38 | 17.56 | 2.08 | 7.52 | 4.9 | 6.66
Sterling VA2 | Health Care - Outpatient | 1.04 | 37.91 | 16.28 | 22.83 | 0.37 | 16.33 | 6.66 | 8.89 | 1.66 | 29.45 | 16.06 | 22.62 | 0.64 | 12.6 | 6.26 | 8.8
Sterling VA3 | Lodging – (Hotel, Motel, and Dormitory) | 3.43 | 10.46 | 12.34 | 9.39 | 1.4 | 4.14 | 5.09 | 3.48 | 4.02 | 12.44 | 13.93 | 10.15 | 1.62 | 5.05 | 5.78 | 3.86
Richmond VA
| Table 17-32. | Single Pane Electric |  |  |  | Double Pane Electric |  |  |  | Single Pane Non-electric |  |  |  | Double Pane Non-electric
| Measure Building Type | North | East | South | West | North | East | South | West | North | East | South | West | North | East | South | West
Richmond VA1 | Health Care - Inpatient | 6.7 | 33.01 | 15.3 | 29.63 | 3.33 | 13.92 | 7.09 | 11.48 | 4.44 | 18.38 | 10.95 | 17.56 | 2.08 | 7.6 | 4.81 | 6.67
Richmond VA2 | Health Care - Outpatient | 1.31 | 38.66 | 15.4 | 23.69 | 0.48 | 16.47 | 6.46 | 9.44 | 1.82 | 29.61 | 14.79 | 22.83 | 0.72 | 12.44 | 5.93 | 9.04
Richmond VA3 | Lodging – (Hotel, Motel, and Dormitory) | 3.89 | 12.04 | 13.14 | 10.57 | 1.6 | 5.08 | 5.48 | 4.23 | 4.44 | 13.9 | 14.71 | 11.55 | 1.84 | 5.55 | 6.18 | 4.34
Rocky Mount NC
| Table 17-33. | Single Pane Electric |  |  |  | Double Pane Electric |  |  |  | Single Pane Non-electric |  |  |  | Double Pane Non-electric
| Measure Building Type | North | East | South | West | North | East | South | West | North | East | South | West | North | East | South | West
Rocky Mount NC1 | Health Care - Inpatient | 7.19 | 32.81 | 14.02 | 29.48 | 3.2 | 13.82 | 6.7 | 11.43 | 4.67 | 18.14 | 10.38 | 17.45 | 2.02 | 7.51 | 4.64 | 6.62
Rocky Mount NC2 | Health Care - Outpatient | 1.16 | 38.33 | 13.54 | 23.36 | 0.4 | 16.43 | 6 | 9.16 | 1.65 | 28.95 | 13.08 | 22.33 | 0.62 | 12.28 | 5.59 | 8.72
Rocky Mount NC3 | Lodging – (Hotel, Motel, and Dormitory) | 4.29 | 13.3 | 13.93 | 12.22 | 1.79 | 5.71 | 5.97 | 4.97 | 4.89 | 15.27 | 15.5 | 13.04 | 2.05 | 6.16 | 6.64 | 5.21
Elizabeth City NC
| Table 17-34: | Single Pane Electric |  |  |  | Double Pane Electric |  |  |  | Single Pane Non-electric |  |  |  | Double Pane Non-electric
| Measure Building Type | North | East | South | West | North | East | South | West | North | East | South | West | North | East | South | West
Elizabeth City NC1 | Health Care - Inpatient | 6.84 | 32.68 | 14.58 | 29.43 | 3.34 | 13.81 | 6.87 | 11.41 | 4.49 | 18.27 | 10.64 | 17.62 | 2.1 | 7.57 | 4.75 | 6.71
Elizabeth City NC2 | Health Care - Outpatient | 1.33 | 38.81 | 14.37 | 23.7 | 0.65 | 18.01 | 6.99 | 9.61 | 1.79 | 29.62 | 13.78 | 22.67 | 0.87 | 12.69 | 5.89 | 9.17
Elizabeth City NC3 | Lodging – (Hotel, Motel, and Dormitory) | 4.47 | 13.85 | 14.09 | 12.75 | 1.87 | 5.62 | 6.05 | 5.13 | 5.03 | 15.7 | 15.59 | 13.63 | 2.06 | 6.11 | 6.63 | 5.34
|  | Single Pane Electric |  |  |  | Double Pane Electric
| Measure Building Type | North | East | South | West | North | East | South | West
1 | Health Care - Inpatient
2 | Health Care - Outpatient
3 | Lodging – (Hotel, Motel, and Dormitory)
Note on V1: [Threaded comment] Your version of Excel allows you to read this threaded comment; however, any edits to it will get removed if the file is opened in a newer version of Excel. Learn more: https://go.microsoft.com/fwlink/?linkid=870924 Comment: @Fletcher, Sara , this cell is pulling building type info from the Project Level tab. The only problem is the current list of buildings that needs to be reconciled based on the list provided in STEP Manual. Reply: @Singh Oberoi, Jassimran Verinder , this cell is no longer used. "Measure" building type referenced from highlighted cell V23 for the calculations in the table below. This follows the method from other tabs. V23 will now update to the required building types
Note on D11: [Threaded comment] Your version of Excel allows you to read this threaded comment; however, any edits to it will get removed if the file is opened in a newer version of Excel. Learn more: https://go.microsoft.com/fwlink/?linkid=870924 Comment: @Fletcher, Sara , window films measure is currently looking at STEP cities from this cell
Note on O13: [Threaded comment] Your version of Excel allows you to read this threaded comment; however, any edits to it will get removed if the file is opened in a newer version of Excel. Learn more: https://go.microsoft.com/fwlink/?linkid=870924 Comment: @Fletcher, Sara We had mentioned splitting the Space conditioning into 2. I've handled project level inputs by having a dropdown on the data tab. Updating these to link to the project level input should be enough, but the project level options should be the same as the options below, or else we need a "translation". Reply: @Kilinc, Caner , now linked to the project level tab

## M03-S09
|  |  | WELCOME |  | INSTRUCTIONS | [25 empty] | 8 ONLINE PORTAL |  |  | ( CONTACT US
[13 empty] | Program Type: | [Program] | [5 empty] | Site Name: | [Project Name] |  |  |  | Status: | Final Application |  |  |  | Estimated Incentive: | 0
0%
Progress
[6 empty] | Lighting |  | HVAC |  | Refrigeration |  |  |  |  | Food Service |  |  |  | Plug Loads |  |  |  | Motors |  |  | Other
[12 empty] | 0 |  |  |  | 0 |  |  | 0
[12 empty] | Section Cost |  |  |  | Section Incentive |  |  | Section Savings
| Install Location | Install Type |  | Proposed Measure Category |  |  | Sub-Category | Quantity Type | Quantity |  | Manufacturer |  |  |  | Model |  |  | SHGC |  | Window Area (ft2) | [7 empty] | Total Measure Cost |  | Total Cost |  | Estimated Incentive |  | Electric Savings |  | Verified Qty | Comments | Status | Savings Status | Measure Number | Calc Type | Incentive Unit Type | Incentive Units | Incentive/Unit | Incentive Total | Incentive Cap | Reported kWh/Unit | Reported kW/Unit | Reported thm/Unit | Reported kWh Savings | Reported Summer kW Savings | Reported Winter kW Savings | Reported thm Savings | Customer kWh Savings | Customer kW Savings | Customer thm Savings | Baseline kWh | Baseline kW
[11 empty] | Serial Number | [8 empty] | North |  | East |  | South |  | West | Total | Material | Labor | [29 empty] | Proposed Manufacturer 1 | Proposed Model Number 1 | Quantity Unit | Proposed Quantity 1 | Fuel Type 2 | Equipment Type 1 | Proposed Size Unit Label 1 | Proposed Size Units 1 | Proposed Size Unit Label 2 | Proposed Size Units 2 | Proposed Size Unit Label 3 | Proposed Size Units 3 | Proposed Size Unit Label 4 | Proposed Size Units 4 | Proposed Size Unit Label 5 | Proposed Size Units 5 | Proposed Efficiency Unit Label 5 | Proposed Efficiency Units 5 | Default Label 1 | Default Value 1 | Default Label 2 | Default Value 2 | Default Label 3 | Default Value 3 | Default Label 4 | Default Value 4 | Variables
1
2
3
4
5
6
7
8
9
10
11
12
13
14
Energy Solutions Programs | [34 empty] | Prescriptive Incentive Application
1-833-366-8280
EnergyIncentives@trccompanies.com | [16 empty] | v1.1.6 | [17 empty] | This is a TRC tool
Terms & Conditions
Project Information
Customer Information
Equipment Input
Payment
Project Review
Trade Ally / Contractor Information

## M03-S10 (hidden)
|  |  | WELCOME | INSTRUCTIONS | [20 empty] | INCENTIVE RATES & REQUIREMENTS |  |  | ( CONTACT US
[6 empty] | Program Type: | [Program] |  |  |  | Site Name: | [Project Name] |  |  |  |  | Status: | Pre-Approval Required |  |  |  | Estimated Incentive: | 0 |  |  |  | #REF!
0%
Progress
[8 empty] | 0 |  | 0 |  |  |  | 0 |  | 0
[8 empty] | Section Cost |  | Section Incentive |  |  |  | Section Savings |  | Section Savings
| Install Location | Proposed Measure Category |  |  | Sub-Category |  |  |  | Quantity Type |  | Quantity |  | Manufacturer |  | Model |  |  |  | Capacity Type | Capacity | Total Measure Cost |  |  | Total Cost | Estimated Incentive | Electric Savings |  |  |  | Verified Qty | Comments | Status | Measure Number | Calc Type | Incentive Unit Type | Incentive Units | Incentive/Unit | Incentive Total | Incentive Cap | Reported kWh/Unit | Reported kW/Unit | Reported thm/Unit | Reported kWh Savings | Reported kW Savings | Reported thm Savings | Customer kWh Savings | Customer kW Savings | Customer thm Savings | CF | TRM Building Type | TRM Operation Hours | User Entered Operation Hours | EFLH (Cool) | EFLH (Heat) | Existing Space Conditioning Type | Existing Water Heating Type | ESav | DSav | GSav | WSav | L/kWh_base | L/kWh_ee | CEER_base | CEER_ee | Savings Status
[13 empty] | Serial Number | [7 empty] | Material |  | Labor
1
Energy Solutions Programs | [28 empty] | Prescriptive Incentive Application
1-833-366-8280
EnergyIncentives@trccompanies.com | [13 empty] | v1.1.6 | [14 empty] | This is a TRC tool
Terms & Conditions
Project Information
Customer Information
Equipment Input
Payment
Project Review
Trade Ally / Contractor Information

## DATA TABLES_S10 Residential App (hidden)
Res Clothes Washers
pg 247
Component | Type | Value
ESavCW1 | Fixed | 55 | kWh
GsavCW1 | Fixed | 4.8 | therms
DSavCW1 | Fixed | 0.005 | kW
WSavCW1 | Fixed | 2175 | gallons
ESavCW2 | Fixed | 61 | kWh
GsavCW2 | Fixed | 9 | therms
DSavCW2 | Fixed | 0.006 | kW
WSavCW2 | Fixed | 2966 | gallons
Res Electric Clothes Dryers
pg 243
Component | Type | Value
ESavCDE1 | Fixed | 186 | kWh
DSavCDE1 | Fixed | 0.016 | kW
ESavCDE2 | Fixed | 388 | kWh
DSavCDE2 | Fixed | 0.029 | kW
CF | Fixed | 1
Res Gas Clothes Dryers
pg 258
Component | Type | Value
ESavCDG1 | Fixed | 9 | kWh
DSavCDG1 | Fixed | 0.001 | kW
GSavCDG1 | Fixed | 5.8 | therms
ESavCDG2 | Fixed | 42.94 | kWh
DSavCDG2 | Fixed | 0.003 | kW
GSavCDG2 | Fixed | 7.69 | therms
CF | Fixed | 1
Res Refrigerators
pg 262
Component | Type | Value
ESavREF1 | Fixed | 59 | kWh
DSavREF1 | Fixed | 0.007 | kW
ESavREF2 | Fixed | 89 | kWh
DSavREF2 | Fixed | 0.01 | kW
CF | Fixed | 1

## M03-S11 (hidden)
|  |  | WELCOME | INSTRUCTIONS | [18 empty] | INCENTIVE RATES & REQUIREMENTS |  |  | ( CONTACT US
[5 empty] | Program Type: | [Program] |  |  |  | Site Name: | [Project Name] |  |  |  |  | Status: | Pre-Approval Required |  |  | Estimated Incentive: | 0 |  | OBR Amt Requested: |  | #REF!
0%
Progress
[7 empty] | 0 |  | 0 |  |  |  | 0 |  | 0
[7 empty] | Section Cost |  | Section Incentive |  |  |  | Section Savings |  | Section Savings
| Install Location | Proposed Measure Category |  |  |  | Sub-Category |  | Quantity Type |  | Quantity |  | Manufacturer |  | Model | Dryer Fuel |  | Water Heating Fuel | Baseline Clothes Washer Type | Total Measure Cost |  |  | Total Cost | Estimated Incentive | Electric Savings |  |  |  | Verified Qty | Comments | Status | Measure Number | Calc Type | Incentive Unit Type | Incentive Units | Incentive/Unit | Incentive Total | Incentive Cap | Reported kWh/Unit | Reported kW/Unit | Reported thm/Unit | Reported kWh Savings | Reported kW Savings | Reported thm Savings | Customer kWh Savings | Customer kW Savings | Customer thm Savings | CF | TRM Building Type | TRM Operation Hours | User Entered Operation Hours | EFLH (Cool) | EFLH (Heat) | Existing Space Conditioning Type | Existing Water Heating Type | Clothes Washer Savings (kWh) | Water Heating Savings (kWh) | Water Heating Savings (MMBTU) | Dryer Savings (kWh) | Dryer Savings (MMBTU) | Total Base Consumption (kWh) | Total Proposed Consumption (kWh) | Base Consumption (kWh) | Proposed Consumption (kWh) | Base Rated Consumption (kWh) | Eff Rated Consumption (kWh) | # Cycles/Year | # Cycles/Year Ref | Therms/sqft | Proposed Washer Capacity (cu.ft.) | Baseline MEF | Proposed MEF | % Clothes Washer Energy | % DHW Energy | Dryer Usage Factor | Dryer Usage Modifier | % Loads Dried | Electric DHW Factor | DHW_Eff | MMBTU_convert | DHW_gas | Dryer_gas | Dryer_gas,corr | Electric Dryer Factor | Dryer Load Weight | F_fuel | CEF_base | CEF_ee | Savings Status | eTrack PreFixture
[12 empty] | Serial Number | [6 empty] | Material |  | Labor
1
Energy Solutions Programs | [26 empty] | Prescriptive Incentive Application
1-833-366-8280
EnergyIncentives@trccompanies.com | [12 empty] | v1.1.6 | [13 empty] | This is a TRC tool
Terms & Conditions
Project Information
Customer Information
Equipment Input
Payment
Project Review
Trade Ally / Contractor Information

## DATA TABLES_S11 Misc (hidden)
Commercial Clothes Washer (Electric)
PSE&G TRM: CI-M-CCWE
Baseline | >= | >= |  |  | CW Type | Baseline MEF | Proposed MEF | Baseline WF | Proposed WF
Efficiency Level | Modified Energy Factor (MEF) - Front Loading | Modified Energy Factor (MEF) - Top Loading |  |  | Front Loading | 2 | 2.2 | 8.5 | 4.5
Federal Standard Before January 1, 2018 | 2 | 1.6 |  |  | Top Loading | 1.35 | 2.2 | 8.8 | 4.5
Federal Standard On or After January 1, 2018 | 2 | 1.35
ENERGY STAR | 2.2 | 2.2
Fuel Type
Efficient | <= | <= |  |  |  | Electric
Efficiency Level | Water Factor (WF) - Front Loading | Water Factor (WF) - Top Loading |  |  |  | Gas
Federal Standard Before January 1, 2018 | 5.5 | 8.5
Federal Standard On or After January 1, 2018 | 4.1 | 8.8
ENERGY STAR | 4.5 | 4.5
Variable | Label | Assumption | Definition
kWhUNIT_RATED_Base | Base Rated Consumption (kWh) | 241 | Conventional rated unit electricity consumption
kWhUNIT_RATED_EE | Eff Rated Consumption (kWh) | 97 | Efficient rated unit electricity consumption
%CW | % Consumption Clothes | 20% | Percentage of unit energy consumption used for clothes
%DHW | % Consumption Water | 80% | Percentage of unit energy consumption used for water
DHWelec |  |  | 1 if electric water heating; 0 if gas water heating.
Capacity | Proposed Washer Capacity (cu.ft.) | 3.43 | Clothes washer capacity (cubic feet).
Ncycles | # Cycles/Year |  | 1,241 for multifamily applications and 2,190 for landromats.
Ncycles_ref | # Cycles/Year Ref | 392 | Reference number of cycles per year.
%LOADSdryed | % Loads Dried | 100% | Percentage of washer loads dried in machine
DRYERusage | Dryer Usage Factor | 0.84 | Dryer usage factor
DRYERusage_mod | Dryer Usage Modifier | 0.95 | Dryer usage in buildings with dryer and washer
DRYERelec |  | 1 | 1 if electric dryer; 0 if gas dryer.
Hours |  | 265 | Assumed Run hours of Clothes Washer.
CF |  | 0.029 | Summer Peak Coincidence Factor for measure
DHWeff | DHW_Eff | 75% | Gas water heater efficiency
MMBTU _convert | MMBTU_convert | 0.003413 | Convertion factor from kWh to MMBTU
DHWgas |  |  | 1 if gas water heating; 0 if electric water heating
DRYERgas,corr | Dryer_gas,corr | 1.2 | Gas dryer correction factor
DRYERgas |  |  | 1 if gas dryer; 0 if electric dryer
convert |  | 748 | Conversion factor from gallons to CCF
Indoor Pool Cover
PSE&G TRM: CI-M-PCI
Location | Therm / sq-ft | Annual Savings Gal / sq-ft
Indoor | 2.61 | 15.28
Outdoor | 1.01 | 8.94
Variable | Label | Assumption | Definition
Ewater supply | Water Supply Energy Factor | 2571 | Water Supply Energy Factor (kWh/Million Gallons)
Incremental Measure Cost, per sqft | pg 500
Cover Size | Indoor | Outdoor
1000-1,999 sq. ft. | 2.19 | 2.24
2,000-2,999 sq. ft. | 2.01 | 2.06
3,000+ sq. ft. | 1.8 | 1.83
Average | 2 | 2.04
Commercial Clothes Dryer
PSE&G TRM: CI-M-CCD
Variable | Value
Dryer Load Weight | 8.45
F_fuel | 0.95
F_elec | 0.05
CEF_base | 2.84
CEF_ee | 3.48
eTrack
Project Level Building Type | CI-M-CCWE |  |  | Measure Code | Spec Display name | Calc Type | fileColumnName
Assembly |  |  |  | CI-M-PCO |  | PCO | PreFixtureQty1
Auto Repair |  |  |  | CI-M-PCI |  | PCI | PreFixtureQty1
Clinic |  |  |  | CI-M-CCWE |  | CW | PreFixtureQty
Dormitory |  |  |  | CI-M-CCD |  | CD | Numofunits
Hospital
Light Industrial
Lodging - Hotel
Lodging - Motel
Multifamily Low Rise
Multifamily High Rise
Office - Large
Office - Small
Other
Parking Garage
Religious Worship
Restaurant - Fast Food
Restaurant - Full Service
Retail - Big Box
Retail - Grocery
Retail - Small
Retail - Large
School - Community College
School - Post-Secondary
School - Primary
School - Secondary
Warehouse

## M05-S02
|  | WELCOME | INSTRUCTIONS | [15 empty] | 8 ONLINE PORTAL |  | ( CONTACT US
[6 empty] | Program Type: | [Program] |  |  |  | Site Name: | [Project Name] |  |  | Status: | Final Application |  | Estimated Incentive: | 0
0%
Progress
Project Review
Review the below information, if there is information missing use the links or the tracker above to update accordingly. Once progress is 100%, please use the "View Incentive Report" to print a personalized project report and the "Submission Instructions" button for instructions on how to finish the application process.
|  |  |  | Project Information | Incomplete |  |  | ✎ Update
|  |  |  | Missing Site Name | Commercial/Industrial
|  |  |  | Missing Service Address Info | Missing Mailing Address Info |  |  |  |  | Incentive Summary | [6 empty] | Incomplete
[10 empty] | Prescriptive Category |  |  | Line Items |  |  | Estimated Incentive
|  |  |  | --------------------------------------------------------------------------------------------------- | [5 empty] | Lighting |  |  | 0 |  |  | 0
[10 empty] | HVAC |  |  | 0 |  |  | 0
|  |  |  | Missing Account Number | [5 empty] | Refrigeration |  |  | 0 |  |  | 0
[10 empty] | Food Service |  |  | 0 |  |  | 0
|  |  |  | --------------------------------------------------------------------------------------------------- | [5 empty] | Plug Loads |  |  | 0 |  |  | 0
|  |  |  | Missing Building Information | [5 empty] | Motors |  |  | 0 |  |  | 0
[10 empty] | Other |  |  | 0 |  |  | 0
[10 empty] | ESTIMATED INCENTIVE TOTAL: | [5 empty] | 0
---------------------------------------------------------------------------------------------------
Missing Project Description Information
Required Duct Sealing Information
|  |  |  | Customer Information | Incomplete |  |  | ✎ Update |  |  |  | Pre-Sealing CFM25
Missing Site Name
|  |  |  | Missing Company Contact Info | Missing Company Address Info
[12 empty] | Pre-Sealing CFM25 |  | Post-Sealing CFM25
---------------------------------------------------------------------------------------------------
|  |  |  | Missing Technical/Site Contact Info | [7 empty] | Pre-Sealing CFM25 % |  | Post-Sealing CFM25 %
|  |  |  | Trade Ally / Contractor Information | Incomplete |  |  | ✎ Update |  |  |  | Pre-Sealing R-Value |  | Post-Sealing R-Value
Missing TA/Contractor Info
|  |  |  | Payment | Incomplete |  |  | ✎ Update
Missing Payee Type
Missing Company Name
|  |  |  | Missing Tax Entity | Missing Tax ID
|  |  |  | Missing Payee Contact Info | Missing Mailing Address Info
Payment Agreement
|  |  |  | Terms & Conditions | Incomplete |  |  | ✎ Update
Missing Signature Info
| Energy Solutions Programs | [20 empty] | Prescriptive Incentive Application
1-833-366-8280
| EnergyIncentives@trccompanies.com | [7 empty] | v1.1.6 | [12 empty] | This is a TRC tool
Submission Instructons
View Summary Report
Terms & Conditions
Project Information
Customer Information
Equipment Input
Payment
Project Review
Trade Ally / Contractor Information

## M05-S01a
|  | WELCOME | INSTRUCTIONS | [23 empty] | 8 ONLINE PORTAL |  | ( CONTACT US
[9 empty] | Program Type: | [Program] | [6 empty] | Site Name: | [Project Name] | [5 empty] | Status: | Final Application | Estimated Incentive: | 0
0%
Progress
Payment
Please enter the Payee Information below. The payee information may be autofilled based on your selection, but you can overwrite the data if necessary.
[5 empty] | How to Print |  |  | To print this application go to File -> Print. Under "Printer" select your local printer to print a paper copy or select a default PDF application to save a digital copy.
[5 empty] | Payment | [13 empty] | Project #
FOR PASTE WITHOUT FORMATTING ONLY
[5 empty] | 0 | [8 empty] | 0 | [16 empty] | Payee Company Name
[5 empty] | Account Information |  | Project Site Address | [5 empty] | Electricity Account Number
[7 empty] | 0 | [5 empty] | 0 | [17 empty] | Payee First Name | Payee Last Name | Check Mailing Address
0
, VA 00000
[5 empty] | Trade Ally / Vendor |  | Address | [5 empty] | Contact | [17 empty] | Phone Number | Email | City | State | ZIP Code
0
[7 empty] | 0 | [5 empty] | 0
[7 empty] | , 00000 | [5 empty] | () -
Payee Type
Check should be made payable to:
Required
[5 empty] | Payee Company Name | [9 empty] | Tax Entity
[12 empty] | Required | [9 empty] | Required
Federal Tax ID Number
-
[15 empty] | Required |  |  |  |  | Required
[5 empty] | Payee First Name |  |  | Payee Last Name | [6 empty] | Check Mailing Address
[6 empty] | Required | [5 empty] | Required | [12 empty] | Required
[5 empty] | Phone Number |  |  | Email | [6 empty] | City | [6 empty] | State |  | ZIP Code
[6 empty] | Required | [5 empty] | Required | [7 empty] | Required |  |  | Required |  | Required
PAYMENT RELEASE AUTHORIZATION
By signing below, I am authorizing the payment of the incentive to the third party named above and I understand that I will not be receiving the incentive payment from Dominion Energy. I also understand that my release of the payment to a third party does not exempt me from the program requirements outlined in the measure specifications and Terms & Conditions.
Signature (Account Owner or Authorized Representative)
[6 empty] | Signatory Title | [12 empty] | Date Signed
[11 empty] | #NAME? | [9 empty] | #NAME? |  |  |  | #NAME?
Energy Solutions Programs • 1-833-366-8280 • EnergyIncentives@trccompanies.com
| Energy Solutions Programs | [28 empty] | Prescriptive Incentive Application
1-833-366-8280
| EnergyIncentives@trccompanies.com | [12 empty] | v1.1.6 | [15 empty] | This is a TRC tool
Terms & Conditions
Project Information
Customer Information
Equipment Input
Payment
Project Review
Trade Ally / Contractor Information

## M02-S01
|  | WELCOME | INSTRUCTIONS | [12 empty] | 8 ONLINE PORTAL |  | ( CONTACT US
[5 empty] | Program Type: | [Program] |  |  | Site Name: | [Project Name] | Status: | Final Application |  |  | Estimated Incentive: | 0
0%
Progress
Terms & Conditions | [19 empty] | AUTHORIZATION FOR RELEASE OF CUSTOMER ACCOUNT INFORMATION
I authorize PSE&G to access energy usage data for the specified accounts at the physical site address of the project listed above and release to the Trade Ally listed on this application. I agree that PSE&G may include my name, city or county of business, Program services/incentives and resulting energy-savings in reports or other documentation submitted to PSE&G and relevant agencies administering energy programs. PSE&G will treat all other information gathered through the Program as confidential.
TERMS & CONDITIONS - DOMION ENERGY SOLUTIONS PROGRAMS
1) Download and read through the Program Terms and Conditions using the link below. 2) Sign at the bottom of the page to indicate you understand and agree to the terms and conditions.
Please complete all project information
AGREEMENT
I understand and agree to comply with the Terms and Conditions of the Dominion Energy Solutions Programs and that all energy efficiency measures identified in this application comply with program rules.
We encourage electronic submission. A typewritten signature is acceptable and will have the same effect as a pen signature.
|  |  |  | Signature (Account Owner or Authorized Representative) |  |  |  | Signatory Title |  |  |  |  | Date Signed
[7 empty] | Required |  |  |  |  | Required |  | Required
| Energy Solutions Programs | [17 empty] | Prescriptive Incentive Application
1-833-366-8280
| EnergyIncentives@trccompanies.com | [6 empty] | v1.1.6 | [10 empty] | This is a TRC tool
Terms & Conditions
Project Information
Customer Information
Equipment Input
Payment
Project Review
Trade Ally / Contractor Information

## M05-S02-1
| WELCOME | INSTRUCTIONS | [16 empty] | 8 ONLINE PORTAL |  | ( CONTACT US
[10 empty] | Program Type: | [Program] |  | Site Name: | [Project Name] |  | Status: | Final Application | Estimated Incentive: | 0
0%
Progress
| Project Submission | [21 empty] | 0
[6 empty] | Step 1 |  |  |  | Step 2 |  |  |  |  | Step 3
[6 empty] | Save this application with a unique file name. |  |  |  | Gather all required documents to submit along with your application. See below. |  |  |  |  | Upload all documents via the Online Application Portal →
[9 empty] | ⇾ |  |  |  |  | ⇾
Required Documents for all Projects
|  |  | Requirement |  |  |  |  | Document |  |  | Description
|  |  |  | Required |  |  |  | Application Workbook (.xls) |  |  | 100% Completed Prescriptive Application Workbook (this workbook) downloaded from the Program website.
|  |  |  | Required |  |  |  | Specification Sheets |  |  | Manufacturer specification sheets for each proposed equipment, highlighted model numbers may increase processing time.
|  |  |  | Required |  |  |  | Form W-9 (Rev. October 2018) |  |  | Form W-9 (Rev. October 2018) version signed on current year of company receiving the incentive.
|  |  |  | Optional |  |  |  | Tax Exempt Letter |  |  | Required if company receiving the incentive is Tax Exempt.
|  |  |  | Optional |  |  |  | Letter of Authorization (LOA) |  |  | Required if Trade Ally is acting on behalf of the Customer related to the participation in the Dominion Energy Incentive Program.
|  |  |  | Required |  |  |  | Utility Bill |  |  | Most recent copy of the Dominion utility bill pertaining to the site where the energy efficiency project has/will occur.
|  |  |  | Optional |  |  |  | Other |  |  | Any other supporting documentation applicable to application submission.
|  |  |  | Required |  |  |  | Project Invoices (including itemized labor and material) |  |  | Installer invoices including installation address, end-user contact information, invoice date, equipment count-make-model number, and labor breakdown.
Additional Required Supporting Documents by Measure
For Lighting Measures:
|  |  | Requirement |  |  |  |  | Document/Description
|  |  |  | Required |  |  |  | Proof of applicable qualified product listing for all eligible fixtures. Attach a printout or screenshot from the Design Lights Consortium® or ENERGY STAR® qualified product list showing the specific manufacturer name and model number that you plan to install. The DLC®/ENERGY STAR® logo appearing on a specification sheet is not considered sufficient proof of current listing.
|  |  |  | Required |  |  |  | Photos of existing lamps. If possible, include photos of existing ballast and clearly showing lamp wattage.
For HVAC Measures:
|  |  | Requirement |  |  |  |  | Document/Description
|  |  |  | Required |  |  |  | An AHRI Certificate or submittal is required for new electric HVAC units. AHRI Certificates can be downloaded from http://www.ahridirectory.com
Next Steps:
When will I receive approval?
The review of an aplication generally takes four to six weeks, unless an inspection is required or project documentation is incomplete.
How will I know if my project has been reviewed?
You will receive an automated email when your application has been receieved. You can check the status any time on the Program Portal.
Questions about the above process?
Contact the Program team for specific questions regarding measure approval and extensions.
Energy Solutions Programs | [21 empty] | Prescriptive Incentive Application
1-833-366-8280
EnergyIncentives@trccompanies.com | [11 empty] | v1.1.6 | [9 empty] | This is a TRC tool
Terms & Conditions
Project Information
Customer Information
Equipment Input
Payment
Project Review
Trade Ally / Contractor Information

## M05-S03
| WELCOME | INSTRUCTIONS | [16 empty] | 8 ONLINE PORTAL |  | ( CONTACT US
[7 empty] | Program Type: | [Program] |  |  |  |  | Site Name: | [Project Name] |  | Status: | Final Application | Estimated Incentive: | 0
0%
Progress
Project Summary
|  |  | How to Print |  |  | To print this report go to File -> Print. Under "Printer" select your local printer to print a paper copy or select a default PDF application to save a digital copy. Click "Submission Instructions" to continue.
Energy Efficiency Incentive Report
|  |  |  | Project ID: | [7 empty] | Trade Ally:
|  |  |  | Project Address: | [7 empty] | Address:
|  |  |  | Contact: | [7 empty] | Contact:
|  |  |  | Phone: | [7 empty] | Phone:
|  |  |  | Email: | [7 empty] | Email:
Project Summary
[5 empty] | Total Incentive | [5 empty] | ---
Project Cost Without Incentive
Project Cost With Incentive
Impact Summary
|  |  |  | Saving | [18 empty] | https://www.eia.gov/tools/faqs/faq.php?id=74&t=11
[23 empty] | metric tons CO2/kWh | 0.0007087
|  |  |  | 0 | [18 empty] | kWh Savings | 0
[23 empty] | metric tons CO2/therm | 0.005291
[23 empty] | therm Savings | 0
[23 empty] | metric tons CO2 | 0
[23 empty] | metric tons C02E/vehicle/year | 4.67
[8 empty] | is equivalent to… | [14 empty] | metric tons CO2/home/month. | 0.556
[23 empty] | metric tons CO2E/ton of waste recycled instead of landfilled | 2.87
https://www.epa.gov/energy/greenhouse-gases-equivalencies-calculator-calculations-and-references
[5 empty] | 0 |  |  |  | 0 | [5 empty] | 0
[5 empty] | gas vehicles removed |  |  |  | homes powered | [5 empty] | tons of landfill CO2
[5 empty] | from the road |  |  |  | for one month | [5 empty] | emissions eliminated
Additional Resources
|  |  |  | Already planning future projects? | [5 empty] | Online: |  | https://www.dominionenergy.com/virginia/save-energy
|  |  |  | Learn more online or contact a program representative today! | [5 empty] | Phone: |  | 1-833-366-8280
[10 empty] | Email: |  | EnergyIncentives@trccompanies.com
Energy Solutions Programs
Energy Solutions Programs | [21 empty] | Prescriptive Incentive Application
1-833-366-8280
EnergyIncentives@trccompanies.com | [10 empty] | v1.1.6 | [10 empty] | This is a TRC tool
Submission Instructons
Terms & Conditions
Project Information
Customer Information
Equipment Input
Payment
Project Review
Trade Ally / Contractor Information

## M05-S04 (hidden)
| WELCOME | INSTRUCTIONS | [18 empty] | 8 ONLINE PORTAL |  | ( CONTACT US
[9 empty] | Program Type: | [Program] |  |  |  | Site Name: | [Project Name] |  |  | Status: | Final Application | Estimated Incentive: | 0
0%
Progress
Inspection Report
|  |  |  | Inspection Report | [11 empty] | Project #
|  |  |  | 0 | [7 empty] | 0
|  |  |  | Project Information |  |  |  | Project Site Address |  |  | Electricity Account Number
[8 empty] | 0 |  |  | 0
0
, VA 00000
|  |  |  | Customer |  |  |  | Project Contact |  |  | Company Contact
0
() -
|  |  |  | Trade Ally / Contractor |  |  |  | Address |  |  | Contact
0
[8 empty] | 0 |  |  | 0
[8 empty] | , 00000 |  |  | () -
Confirmation Question
[5 empty] | 1. | Was the selected building type () appropriate for this facility?
[7 empty] | Yes | No
Screening Questions
[5 empty] | 1. | Have you or any family member traveled to a country for which the CDC has issued a Level 2 or 3 travel designation within the last 14 days?
[7 empty] | Yes | No
[5 empty] | 2. | Have you or any family member traveled or had contact with any Persons Under Investigation (PUIs) for COVID-19 within the last 14 days, OR with anyone known to have COVID-19?
[7 empty] | Yes | No
[5 empty] | 3. | Do you or any family member have any symptoms of a fever or respiratory infection (e.g., cough, sore throat, fever, or shortness of breath)?
[7 empty] | Yes | No
IF ANY SCREENING QUESTION IS RESPONDED TO WITH A YES, YOU CANNOT PROCEED AND WILL NEED TO RESCHEDULE THE APPOINTMENT.
Notes
Additional Projects to Inspect:
Other Comments:
Inspector and Customer Signature
[5 empty] | Inspector Name | [7 empty] | Site Contact |  |  |  | Contact Title
[5 empty] | Inspector Company Name | [7 empty] | Contact First Name |  |  |  | Last Name
[5 empty] | Inspector Signature |  |  |  | Date |  |  |  | Phone Number |  |  |  | Email
Energy Solutions Programs • 1-833-366-8280 • EnergyIncentives@trccompanies.com
Energy Solutions Programs | [23 empty] | Prescriptive Incentive Application
1-833-366-8280
EnergyIncentives@trccompanies.com | [11 empty] | v1.1.6 | [11 empty] | This is a TRC tool
Terms & Conditions
Project Information
Customer Information
Equipment Input
Payment
Project Review
Trade Ally / Contractor Information

## M05-S06
| WELCOME | INSTRUCTIONS | [17 empty] | 8 ONLINE PORTAL |  | ( CONTACT US
[5 empty] | Program Type: | Non-Residential Small Business |  |  |  | Project Name: | [Project Name] |  |  |  | Status: | Draft Pre-Application |  | Estimated Incentive: | 0
0%
Progress
Offer Letter
Please review the Offer Letter below. If you have any questions, please contact us.
Project #
|  |  |  | 0 | [7 empty] | 0
|  |  |  | Project Information |  |  |  | Project Site Address |  |  | Project Contact |  |  |  | Company Contact
0
[8 empty] | 0 | [6 empty] | 0
[8 empty] | , VA 00000 | [6 empty] | () -
|  |  |  | Trade Ally / Vendor |  |  |  | Address |  |  | Contact
0
[8 empty] | 0 |  |  | 0
[8 empty] | , 00000 |  |  | () -
|  |  |  | Incentive Summary |  |  |  |  | kWh Savings |  |  |  | Costs |  | Incentive Offer
[9 empty] | 0 |  |  |  | 0 |  | 0
Dominion Program Approval
[7 empty] | Approving Engineer |  |  |  |  | Signature |  |  |  |  | Date
eSignature Signed
Please do not order or purchase anything before returning this signed Offer Form. For questions email or call at 866.847.5228.
By signature above, I hereby certify that this form includes the entire efficiency project scope and estimated total project cost including both materials and labor for this site. Details of this Program, including incentive levels and availability, are subject to change. Incentive Offer forms are valid for 30 days. Incentive Offer forms not returned within 30 days may not qualify for an incentive. The signed incentive Offer form must be delivered to Dominion Savings Program Administrator, TRC (“Program Administrator”), as indicated in this Agreement before a project begins. An approved incentive Offer is not a guarantee of being awarded any incentive amount until final payment approval. A Customer shall complete a project no later than 9 months from project approval (offer) by Program Administrator, or by December 31, 2024, whichever occurs earlier. Projects that are not completed within 9 months or by December 31, 2024 shall forfeit their position in the queue for program funds unless otherwise agreed by Evergy in its sole reasonable discretion based upon consideration of Customer’s completion of project milestones and/or construction activity to begin the project.
Energy Solutions Programs • 1-833-366-8280 • EnergyIncentives@trccompanies.com
Energy Solutions Programs | [22 empty] | Prescriptive Incentive Application
1-833-366-8280
EnergyIncentives@trccompanies.com | [12 empty] | v1.1.6 | [9 empty] | This is a TRC tool
Terms & Conditions
Project Information
Customer Information
Equipment Input
Payment
Project Review
Trade Ally / Contractor Information

## M05-S05
| WELCOME | INSTRUCTIONS | [18 empty] | 8 ONLINE PORTAL |  | ( CONTACT US
[9 empty] | Program Type: | [Program] |  |  |  |  | Site Name: | [Project Name] |  | Status: | Final Application | Estimated Incentive: | 0
0%
Progress
Project Completion Certification
Please review the Project Completion Certification for accuracy. If there have been adjustments to the project, go to Equipment Input and update your measures accordingly. Print, sign, and submit this page to the program upon completion of the project.
|  |  |  | Project Completion Certification | [12 empty] | Project #
|  |  |  | 0 | [8 empty] | 0
|  |  |  | Project Information |  |  | Project Site Address |  |  |  |  | Electricity Account Number
[7 empty] | 0 |  |  |  |  | 0
0
, VA 00000
|  |  |  | Customer |  |  | Project Contact |  |  |  |  | Company Contact
0
() -
|  |  |  | Trade Ally / Contractor |  |  | Address |  |  |  |  | Contact
0
[7 empty] | 0 |  |  |  |  | 0
[7 empty] | , 00000 |  |  |  |  | () -
Incentive Summary
[8 empty] | kWh Savings |  |  | Costs |  |  |  | Est. Incentive
[8 empty] | 0 |  |  | 0 |  |  |  | 0
[5 empty] | 1. Update Installed Measures | [8 empty] | 2. Review Payee Information
|  |  |  | Verify the above Incentive Summary is accurate. Has your energy efficiency project scope changed from the original plan? If so, please review and update the measures, quantities, and costs associated with each line item within the completion form and resubmit. | [8 empty] | Is the following payment information correct? If not, change your selection in the Payment tab.
[13 empty] | Payment Type |  |  | 0
Payment To
Reviewed Prescriptive Measures Input tabs
,
[13 empty] | Tax Information |  |  | 0
[5 empty] | 3. Customer Signature | [8 empty] | 4. Submit Documents
|  |  |  | Sign and date here to confirm the project is complete, all final docmenation has been submitted, and scope changes have been highlighted (if applicable). | [8 empty] | Please submit all documents via email to the project inbox and indicate the project number in the email subject. Please be sure to include:
[13 empty] | 1) | Updated and signed Completion Certificate
[13 empty] | 2) | Itemized invoices (including equipment and labor costs)
[5 empty] | Customer Signature |  |  |  | Date
[5 empty] | Contractor Signature |  |  |  | Date
I agree that if: (1) I do not install the related product(s) identified in my application, or (2) I removed the related product(s) identified in my application before a period of five years or the end of the product life, whichever is less, than I shall refund a prorated amount of incentive funds to Dominion Energy based on the actual period of time in which the related product(s) were installed and operating (or the full amount if the product was never installed). Any measure that I have installed in my facility must provide 100% of the energy benefits as stated in this application for a period of five years, or for the life of the product, whichever is less. I understand that this is necessary to assure that the project’s related energy benefits were achieved. By participating in Dominion Energy’s energy efficiency and peak demand reduction programs, Customers agree their electric utility will maintain ownership of all Capacity Rights from electric savings measures, which refers to the demand reduction associated with any energy efficiency and peak demand reduction measure for which incentives were provided by Dominion Energy. Customer’s electric utility will aggregate these energy efficiency demand reduction attributes into the PJM capacity market as appropriate, with proceeds being used to reduce Customers’ costs for the programs.
Energy Solutions Programs • 1-833-366-8280 • EnergyIncentives@trccompanies.com
Energy Solutions Programs | [23 empty] | Prescriptive Incentive Application
1-833-366-8280
EnergyIncentives@trccompanies.com | [12 empty] | v1.1.6 | [10 empty] | This is a TRC tool
Terms & Conditions
Project Information
Customer Information
Equipment Input
Payment
Project Review
Trade Ally / Contractor Information

## M05-S07
| WELCOME |  |  | INSTRUCTIONS | [20 empty] | 8 ONLINE PORTAL |  | ( CONTACT US
[10 empty] | Program Type: | [Program] |  |  |  | Site Name: | [Project Name] |  | Status: | Final Application |  |  |  |  | Estimated Incentive: | 0
0%
Progress
|  | Summary Form | [6 empty] | Summary Form
Project Notifications:
!
|  |  | Project Summary |  |  |  | Site Information | [6 empty] | Initial Engineering Notes | [5 empty] | Application Processing Info
|  |  | Account Name |  |  |  | Project ID | 0 | [11 empty] | Captures ID | [8 empty] | Project Specialist
[7 empty] | How did you hear about this program? | 0 | [11 empty] | Project Coordinator
|  |  | Electric Utility Name |  | Dominion Energy |  | Already Installed? | 0 | [11 empty] | Engineer
|  |  | Elec Account # |  | 0 |  | Building Type | 0 | [11 empty] | Status |  | Final
|  |  | Program |  | [Program] |  | Building Ownership | 0 | [11 empty] | Review Date
|  |  | Sub-Program |  | Prescriptive |  | Annual Hrs/Op | 0 | [5 empty] | Final Engineering Notes | [5 empty] | Outreach Rep
|  |  | Milestone Track |  | Fast Track |  | Sq Ft | 0 | [11 empty] | Method App Received |  | OLA Portal
|  |  | App Version |  | v1.1.6 |  | Num of Floors | 0 | [11 empty] | Office ID
|  |  | Install Date |  |  |  | Year Built | 0 | [11 empty] | Forms
|  |  | Est. Start Date |  |  |  | Space Cond Type | 0
|  |  | Est. Completion Date |  |  |  | Exist Water Heat | 0 | [11 empty] | Activate Completion |  | No
|  |  | Nearest STEP |  | Charlottesville VA | [14 empty] | Activate Inspection Report |  | No
[7 empty] | Incentive Influence? | 0 | [11 empty] | Transfer Status
|  |  | Primary Contact / Site Contact | [5 empty] | Customer Contact / Parent Company | [7 empty] | Trade Ally / Contractor Contact
|  |  | Site Name | [5 empty] | Company Name | [7 empty] | Is a TA/Contractor Involved |  |  |  | 0
|  |  | Customer Type |  | Commercial/Industrial |  |  |  | Company Address | [7 empty] | Installer |  |  |  | 0
|  |  | Contact Name | [5 empty] | City, State, Zip | [7 empty] | TA Company Name
|  |  | Title | [5 empty] | Contact Name | [7 empty] | TA Address
|  |  | Phone | [5 empty] | Title | [7 empty] | City, State, Zip | [5 empty] | 0 | 0
|  |  | Email | [5 empty] | Phone |  |  | 0 |  |  |  |  | Contact Name
|  |  | Service Address | [5 empty] | Email |  |  | 0 |  |  |  |  | Title
|  |  | City, State, Zip |  |  | VA | 0 | [9 empty] | Phone |  |  |  | 0
|  |  | Mail Address | [13 empty] | Email |  |  |  | 0
|  |  | City, State, Zip | [13 empty] | Contact Name
Title
[17 empty] | Phone |  |  |  | 0
[17 empty] | Email |  |  |  | 0
|  |  | Payee Information | [5 empty] | Project Description | [7 empty] | TA Address
|  |  | Payee Type |  | 0 |  |  |  | 0
|  |  | Payee Company | [13 empty] | Application Progress
|  |  | Payee Name | [13 empty] | T&C |  |  |  | Incomplete
|  |  | Payee Phone | [13 empty] | Signatory |  |  |  | 0
|  |  | Payee Email | [13 empty] | Trade Ally |  |  |  | Incomplete
|  |  | Payee Address | [13 empty] | Customer Info |  |  |  | Incomplete
|  |  | City, State, Zip | [13 empty] | Building Info |  |  |  | Incomplete
|  |  | Tax Entity / Tax ID |  | 0 | - | [10 empty] | Equipment Input |  |  |  | Incomplete
[17 empty] | Payment |  |  |  | Incomplete
Current Project Overview
[17 empty] | Incentive |  |  |  | 0
[17 empty] | kWh Savings |  |  |  | 0
[17 empty] | kW Savings (Summer) |  |  |  | 0
[17 empty] | kW Savings (Winter) |  |  |  | 0
[17 empty] | Units |  |  |  | 0
[17 empty] | Equip Cost |  |  |  | 0
[17 empty] | Labor Cost |  |  |  | 0
[17 empty] | Total Cost |  |  |  | 0
Energy Solutions Programs | [27 empty] | Prescriptive Incentive Application
1-833-366-8280
EnergyIncentives@trccompanies.com | [12 empty] | v1.1.6 | [14 empty] | This is a TRC tool
Terms & Conditions
Project Information
Customer Information
Equipment Input
Payment
Project Review
Trade Ally / Contractor Information